## Measured Data
Proposed method for approximately removing the effects of the first parallel resonance due to winding capacitance from the measured series inductance
Bryce Hesterman
2020-05-01
www.verimod.com
| Data Row where inductance is first negative | [6 empty] | 341
| Interpolate Frequency where inductance is zero (resonant frequency) | [6 empty] | 5188390.6984
| Pick inductance value just before resonant effects are noticible | [6 empty] | 4.5488e-05
| Find parallel capacitance, Cp, that resonates with selected inductance value at resonant frequency | [6 empty] | 1.35e-10 | 1.3213e-10
| Measured DC resistance, Ω (measured with 1A current at ~25C) | [6 empty] | 0.009015
Estimated initial low-frequency resistance, Ω
| Calculate offset resistance to correct the measured AC resistance |  |  |  |  | 0
| Reference for series-parallel conversions |  |  |  | https://www.eetimes.com/convert-parallel-impedances-to-series-impedances/
[5 empty] | Radian Frequency | Series Inductor Reactace | Equivalent Parallel Inductance Reactance | Parallel Resistance | Cp Reactance | Corrected Parallel Inductor Reactance | Corrected Series Inductor Reactance | Corrected Series Inductor Resistance | Corrected Series Inductance | Original Series Inductance | Corected Q
Data measured with HP4194A
|  |  | AC Measured | DC Corrected | [12 empty] | Frequency, Hz
Data Row | Frequency, Hz |  |  |  | ω
1 | 10000 | 0.0001917 | 0.042299 | 0.042299 | 62831.8531 | 12.0446 | 12.0448 | 3429.7716 | -117892.5504 | 12.0435 | 12.0434 | 0.04229 | 0.00019168 | 0.0001917 | 284.7812 |  |  |  | Freq
2 | 10174.194 | 0.00019167 | 0.039288 | 0.039288 | 63926.3463 | 12.2528 | 12.2529 | 3821.342 | -115874.0933 | 12.2516 | 12.2515 | 0.039279 | 0.00019165 | 0.00019167 | 311.9057 |  |  | 1 | 10715.193 | 0.041787 | 0.00019162
3 | 10351.422 | 0.00019165 | 0.039854 | 0.039854 | 65039.9026 | 12.465 | 12.4652 | 3898.7318 | -113890.1983 | 12.4638 | 12.4637 | 0.039845 | 0.00019163 | 0.00019165 | 312.8047 |  |  | 2 | 18302.061 | 0.062722 | 0.00019127
4 | 10531.737 | 0.00019164 | 0.040511 | 0.040511 | 66172.8552 | 12.6815 | 12.6816 | 3969.856 | -111940.272 | 12.6802 | 12.6801 | 0.040502 | 0.00019162 | 0.00019164 | 313.0754 |  |  | 3 | 27701.29 | 0.062226 | 0.00019116
5 | 10715.193 | 0.00019164 | 0.041797 | 0.041797 | 67325.5432 | 12.9025 | 12.9026 | 3982.9523 | -110023.7303 | 12.9011 | 12.901 | 0.041787 | 0.00019162 | 0.00019164 | 308.7299 |  |  | 4 | 39810.717 | 0.091985 | 0.00019111
6 | 10901.845 | 0.00019161 | 0.041743 | 0.041743 | 68498.3123 | 13.1252 | 13.1254 | 4127.0244 | -108139.9987 | 13.1238 | 13.1236 | 0.041733 | 0.00019159 | 0.00019161 | 314.4693 |  |  | 5 | 56234.133 | 0.12788 | 0.00019101
7 | 11091.748 | 0.00019162 | 0.042835 | 0.042835 | 69691.5081 | 13.3541 | 13.3542 | 4163.2305 | -106288.5223 | 13.3525 | 13.3524 | 0.042825 | 0.00019159 | 0.00019162 | 311.7932 |  |  | 6 | 76736.149 | 0.17977 | 0.00019092
8 | 11284.959 | 0.0001916 | 0.042963 | 0.042963 | 70905.4886 | 13.5852 | 13.5853 | 4295.8229 | -104468.745 | 13.5836 | 13.5834 | 0.042951 | 0.00019157 | 0.0001916 | 316.2512 |  |  | 7 | 102920.053 | 0.277 | 0.00019083
9 | 11481.536 | 0.00019158 | 0.044386 | 0.044386 | 72140.6183 | 13.8208 | 13.821 | 4303.5865 | -102680.1209 | 13.8191 | 13.819 | 0.044374 | 0.00019156 | 0.00019158 | 311.4225 |  |  | 8 | 133352.143 | 0.40075 | 0.00019075
10 | 11681.537 | 0.00019158 | 0.044035 | 0.044035 | 73397.2616 | 14.0615 | 14.0617 | 4490.2329 | -100922.1222 | 14.0597 | 14.0596 | 0.044023 | 0.00019155 | 0.00019158 | 319.3691 |  |  | 9 | 178854.553 | 0.67012 | 0.00019067
11 | 11885.022 | 0.00019157 | 0.045739 | 0.045739 | 74675.7956 | 14.3059 | 14.3061 | 4474.5434 | -99194.2215 | 14.304 | 14.3039 | 0.045726 | 0.00019155 | 0.00019157 | 312.8171 |  |  | 10 | 244061.907 | 1.1956 | 0.00019052
12 | 12092.052 | 0.00019158 | 0.045983 | 0.045983 | 75976.6035 | 14.5555 | 14.5557 | 4607.4707 | -97495.901 | 14.5535 | 14.5533 | 0.045969 | 0.00019155 | 0.00019158 | 316.5886 |  |  | 11 | 316227.766 | 2.0563 | 0.00019036
13 | 12302.688 | 0.00019156 | 0.046623 | 0.046623 | 77300.0685 | 14.8079 | 14.8081 | 4703.1704 | -95826.6604 | 14.8058 | 14.8056 | 0.046609 | 0.00019153 | 0.00019156 | 317.658 |  |  | 12 | 446683.592 | 4.868 | 0.00019027
14 | 12516.993 | 0.00019156 | 0.047594 | 0.047594 | 78646.5865 | 15.0656 | 15.0658 | 4768.9963 | -94186.0001 | 15.0634 | 15.0632 | 0.047579 | 0.00019153 | 0.00019156 | 316.5958 |  |  | 13 | 599100.939 | 12.4206 | 0.0001901
15 | 12735.031 | 0.00019155 | 0.048233 | 0.048233 | 80016.5597 | 15.3269 | 15.3271 | 4870.506 | -92573.4303 | 15.3245 | 15.3244 | 0.048217 | 0.00019152 | 0.00019155 | 317.8238
16 | 12956.867 | 0.00019153 | 0.048868 | 0.048868 | 81410.3964 | 15.5923 | 15.5924 | 4975.0831 | -90988.47 | 15.5898 | 15.5896 | 0.048851 | 0.00019149 | 0.00019153 | 319.1248 |  |  |  | 10715.193 | 0.041787 | 0.00019162
17 | 13182.567 | 0.00019152 | 0.050598 | 0.050598 | 82828.5113 | 15.8636 | 15.8638 | 4973.643 | -89430.6476 | 15.861 | 15.8608 | 0.05058 | 0.00019149 | 0.00019152 | 313.577 |  |  |  | 18302.061 | 0.062722 | 0.00019127
18 | 13412.199 | 0.00019152 | 0.050642 | 0.050642 | 84271.3317 | 16.1396 | 16.1397 | 5143.7045 | -87899.4939 | 16.1368 | 16.1366 | 0.050624 | 0.00019148 | 0.00019152 | 318.757 |  |  |  | 27701.29 | 0.062226 | 0.00019116
19 | 13645.831 | 0.00019152 | 0.052271 | 0.052271 | 85739.2848 | 16.4204 | 16.4205 | 5158.3569 | -86394.5556 | 16.4174 | 16.4172 | 0.052251 | 0.00019148 | 0.00019152 | 314.2005 |  |  |  | 39810.717 | 0.091985 | 0.00019111
20 | 13883.533 | 0.00019151 | 0.05304 | 0.05304 | 87232.8106 | 16.7056 | 16.7058 | 5261.7012 | -84915.3817 | 16.7025 | 16.7023 | 0.053019 | 0.00019147 | 0.00019151 | 315.025 |  |  |  | 56234.133 | 0.12788 | 0.00019101
21 | 14125.375 | 0.00019149 | 0.053858 | 0.053858 | 88752.3487 | 16.9953 | 16.9954 | 5362.9846 | -83461.5367 | 16.992 | 16.9918 | 0.053837 | 0.00019145 | 0.00019149 | 315.6185 |  |  |  | 76736.149 | 0.17977 | 0.00019092
22 | 14371.431 | 0.00019149 | 0.054623 | 0.054623 | 90298.3641 | 17.2908 | 17.291 | 5473.4512 | -82032.5759 | 17.2873 | 17.2871 | 0.0546 | 0.00019144 | 0.00019149 | 316.6167 |  | Frequency, Hz |  | 102920.053 | 0.277 | 0.00019083
23 | 14621.772 | 0.00019147 | 0.056329 | 0.056329 | 91871.303 | 17.5906 | 17.5908 | 5493.2943 | -80628.087 | 17.5869 | 17.5868 | 0.056305 | 0.00019143 | 0.00019147 | 312.3507 |  |  |  | 133352.143 | 0.40075 | 0.00019075
24 | 14876.474 | 0.00019146 | 0.056669 | 0.056669 | 93471.6429 | 17.8961 | 17.8963 | 5651.6224 | -79247.6433 | 17.8922 | 17.892 | 0.056644 | 0.00019142 | 0.00019146 | 315.8704 |  |  |  | 178854.553 | 0.67012 | 0.00019067
25 | 15135.612 | 0.00019143 | 0.057605 | 0.057605 | 95099.8549 | 18.2052 | 18.2053 | 5753.491 | -77890.8381 | 18.2011 | 18.2009 | 0.057578 | 0.00019139 | 0.00019143 | 316.1071 |  |  |  | 244061.907 | 1.1956 | 0.00019052
26 | 15399.265 | 0.00019143 | 0.058521 | 0.058521 | 96756.4356 | 18.5219 | 18.5221 | 5862.2453 | -76557.258 | 18.5176 | 18.5174 | 0.058493 | 0.00019138 | 0.00019143 | 316.577 |  |  |  | 316227.766 | 2.0563 | 0.00019036
27 | 15667.511 | 0.00019142 | 0.058406 | 0.058406 | 98441.8749 | 18.8433 | 18.8434 | 6079.4091 | -75246.5088 | 18.8387 | 18.8385 | 0.058376 | 0.00019137 | 0.00019142 | 322.7083 |  |  |  | 446683.592 | 4.868 | 0.00019027
28 | 15940.429 | 0.0001914 | 0.06049 | 0.06049 | 100156.6693 | 19.1705 | 19.1707 | 6075.5802 | -73958.2043 | 19.1657 | 19.1655 | 0.060459 | 0.00019136 | 0.0001914 | 317.0026 |  |  |  | 599100.939 | 12.4206 | 0.0001901
29 | 16218.101 | 0.00019139 | 0.058814 | 0.058814 | 101901.3339 | 19.5028 | 19.503 | 6467.2203 | -72691.9572 | 19.4977 | 19.4976 | 0.058782 | 0.00019134 | 0.00019139 | 331.6908
30 | 16500.61 | 0.00019139 | 0.060341 | 0.060341 | 103676.3903 | 19.8425 | 19.8427 | 6525.1027 | -71447.3892 | 19.8372 | 19.837 | 0.060307 | 0.00019134 | 0.00019139 | 328.9327
31 | 16788.04 | 0.00019138 | 0.059843 | 0.059843 | 105482.3663 | 20.1869 | 20.1871 | 6809.7038 | -70224.1301 | 20.1813 | 20.1811 | 0.059809 | 0.00019132 | 0.00019138 | 337.4268
32 | 17080.477 | 0.00019137 | 0.061935 | 0.061935 | 107319.8021 | 20.5379 | 20.5381 | 6810.5674 | -69021.8139 | 20.532 | 20.5318 | 0.061898 | 0.00019131 | 0.00019137 | 331.7054
33 | 17378.008 | 0.00019136 | 0.060251 | 0.060251 | 109189.2445 | 20.8948 | 20.895 | 7246.3145 | -67840.083 | 20.8885 | 20.8883 | 0.060214 | 0.0001913 | 0.00019136 | 346.9041
34 | 17680.722 | 0.00019135 | 0.061801 | 0.061801 | 111091.2527 | 21.2571 | 21.2573 | 7311.6087 | -66678.5838 | 21.2505 | 21.2503 | 0.061762 | 0.00019129 | 0.00019135 | 344.0677
35 | 17988.709 | 0.00019134 | 0.062389 | 0.062389 | 113026.3921 | 21.6266 | 21.6268 | 7496.6858 | -65536.9712 | 21.6196 | 21.6194 | 0.062348 | 0.00019128 | 0.00019134 | 346.7537
36 | 18302.061 | 0.00019134 | 0.062764 | 0.062764 | 114995.2408 | 22.003 | 22.0031 | 7713.5153 | -64414.9041 | 21.9956 | 21.9954 | 0.062722 | 0.00019127 | 0.00019134 | 350.6841
37 | 18620.871 | 0.00019134 | 0.062598 | 0.062598 | 116998.3831 | 22.3867 | 22.3869 | 8006.2057 | -63312.0494 | 22.379 | 22.3788 | 0.062553 | 0.00019127 | 0.00019134 | 357.7558
38 | 18945.235 | 0.00019133 | 0.062881 | 0.062881 | 119036.4222 | 22.7751 | 22.7753 | 8249.0872 | -62228.075 | 22.767 | 22.7668 | 0.062835 | 0.00019126 | 0.00019133 | 362.3271
39 | 19275.249 | 0.00019132 | 0.064053 | 0.064053 | 121109.9613 | 23.1706 | 23.1708 | 8381.848 | -61162.6602 | 23.162 | 23.1619 | 0.064004 | 0.00019125 | 0.00019132 | 361.8787
40 | 19611.012 | 0.00019131 | 0.064002 | 0.064002 | 123219.6225 | 23.5731 | 23.5733 | 8682.5534 | -60115.4853 | 23.5641 | 23.5639 | 0.063951 | 0.00019124 | 0.00019131 | 368.4656
41 | 19952.623 | 0.00019131 | 0.064338 | 0.064338 | 125366.0277 | 23.9839 | 23.9841 | 8940.7753 | -59086.2417 | 23.9743 | 23.9742 | 0.064286 | 0.00019123 | 0.00019131 | 372.931
42 | 20300.185 | 0.0001913 | 0.065058 | 0.065058 | 127549.8241 | 24.4007 | 24.4008 | 9151.8383 | -58074.6187 | 24.3906 | 24.3904 | 0.065003 | 0.00019122 | 0.0001913 | 375.2201
43 | 20653.802 | 0.0001913 | 0.064456 | 0.064456 | 129771.6653 | 24.8249 | 24.8251 | 9561.2863 | -57080.314 | 24.8143 | 24.8141 | 0.0644 | 0.00019121 | 0.0001913 | 385.3135
44 | 21013.578 | 0.00019129 | 0.064564 | 0.064564 | 132032.2045 | 25.2568 | 25.257 | 9880.2277 | -56103.0351 | 25.2456 | 25.2455 | 0.064506 | 0.00019121 | 0.00019129 | 391.3638
45 | 21379.621 | 0.00019129 | 0.064948 | 0.064948 | 134332.1205 | 25.6965 | 25.6967 | 10166.8514 | -55142.4885 | 25.6847 | 25.6846 | 0.064887 | 0.0001912 | 0.00019129 | 395.8327
46 | 21752.04 | 0.00019128 | 0.06504 | 0.06504 | 136672.0981 | 26.143 | 26.1432 | 10508.3201 | -54198.388 | 26.1306 | 26.1304 | 0.064977 | 0.00019119 | 0.00019128 | 402.146 |  | Frequency, Hz
47 | 22130.947 | 0.00019128 | 0.065044 | 0.065044 | 139052.841 | 26.5984 | 26.5986 | 10877.0011 | -53270.4499 | 26.5853 | 26.5852 | 0.064979 | 0.00019119 | 0.00019128 | 409.1355
48 | 22516.454 | 0.00019128 | 0.065318 | 0.065318 | 141475.0529 | 27.0612 | 27.0614 | 11211.4377 | -52358.4 | 27.0474 | 27.0472 | 0.065251 | 0.00019118 | 0.00019128 | 414.511
49 | 22908.677 | 0.00019128 | 0.065147 | 0.065147 | 143939.4627 | 27.5329 | 27.533 | 11636.1711 | -51461.9637 | 27.5183 | 27.5182 | 0.065078 | 0.00019118 | 0.00019128 | 422.8519
50 | 23307.731 | 0.00019127 | 0.066034 | 0.066034 | 146446.793 | 28.0107 | 28.0109 | 11881.8224 | -50580.8783 | 27.9954 | 27.9952 | 0.065961 | 0.00019116 | 0.00019127 | 424.4208
51 | 23713.737 | 0.00019127 | 0.064625 | 0.064625 | 148997.8039 | 28.499 | 28.4991 | 12567.8507 | -49714.8764 | 28.4828 | 28.4826 | 0.064551 | 0.00019116 | 0.00019127 | 441.2439
52 | 24126.815 | 0.00019128 | 0.064296 | 0.064296 | 151593.2495 | 28.9963 | 28.9964 | 13076.8173 | -48863.7022 | 28.9792 | 28.9791 | 0.06422 | 0.00019116 | 0.00019128 | 451.2476
53 | 24547.089 | 0.00019128 | 0.064198 | 0.064198 | 154233.9089 | 29.5014 | 29.5015 | 13557.0475 | -48027.1003 | 29.4834 | 29.4833 | 0.064119 | 0.00019116 | 0.00019128 | 459.8192
54 | 24974.684 | 0.00019128 | 0.06448 | 0.06448 | 156920.5676 | 30.0162 | 30.0164 | 13973.0154 | -47204.8217 | 29.9973 | 29.9972 | 0.064398 | 0.00019116 | 0.00019128 | 465.8091
55 | 25409.727 | 0.00019128 | 0.064448 | 0.064448 | 159654.0233 | 30.5386 | 30.5388 | 14470.7154 | -46396.6222 | 30.5187 | 30.5185 | 0.064363 | 0.00019115 | 0.00019128 | 474.1594
56 | 25852.348 | 0.00019129 | 0.063117 | 0.063117 | 162435.0931 | 31.0719 | 31.072 | 15296.5458 | -45602.2604 | 31.0509 | 31.0507 | 0.063031 | 0.00019116 | 0.00019129 | 492.6288
57 | 26302.68 | 0.00019129 | 0.062538 | 0.062538 | 165264.6125 | 31.6131 | 31.6133 | 15980.5679 | -44821.4974 | 31.591 | 31.5909 | 0.06245 | 0.00019115 | 0.00019129 | 505.8586
58 | 26760.856 | 0.00019129 | 0.063516 | 0.063516 | 168143.4172 | 32.1642 | 32.1643 | 16287.815 | -44054.1029 | 32.1408 | 32.1407 | 0.063423 | 0.00019115 | 0.00019129 | 506.7642
59 | 27227.013 | 0.0001913 | 0.063391 | 0.063391 | 171072.368 | 32.7261 | 32.7263 | 16895.1875 | -43299.8473 | 32.7016 | 32.7014 | 0.063295 | 0.00019116 | 0.0001913 | 516.6479
60 | 27701.29 | 0.00019131 | 0.062323 | 0.062323 | 174052.3383 | 33.2971 | 33.2972 | 17789.545 | -42558.5056 | 33.2712 | 33.2711 | 0.062226 | 0.00019116 | 0.00019131 | 534.6835
61 | 28183.829 | 0.00019131 | 0.061318 | 0.061318 | 177084.2203 | 33.8782 | 33.8783 | 18717.6635 | -41829.8559 | 33.8509 | 33.8507 | 0.061219 | 0.00019116 | 0.00019131 | 552.9451
62 | 28674.774 | 0.00019132 | 0.060991 | 0.060991 | 180168.9187 | 34.4705 | 34.4706 | 19481.9242 | -41113.6808 | 34.4417 | 34.4416 | 0.060889 | 0.00019116 | 0.00019132 | 565.6495
63 | 29174.27 | 0.00019133 | 0.061149 | 0.061149 | 183307.3446 | 35.0722 | 35.0723 | 20115.7915 | -40409.7688 | 35.0419 | 35.0418 | 0.061043 | 0.00019116 | 0.00019133 | 574.0499
64 | 29682.467 | 0.00019134 | 0.06197 | 0.06197 | 186500.4405 | 35.6854 | 35.6855 | 20549.282 | -39717.9084 | 35.6534 | 35.6533 | 0.061859 | 0.00019117 | 0.00019134 | 576.3618
65 | 30199.517 | 0.00019142 | 0.065659 | 0.065659 | 189749.1615 | 36.3214 | 36.3215 | 20092.4592 | -39037.8927 | 36.2878 | 36.2876 | 0.065537 | 0.00019124 | 0.00019142 | 553.698
66 | 30725.574 | 0.00019142 | 0.067873 | 0.067873 | 193054.4751 | 36.9541 | 36.9542 | 20120.1695 | -38369.5193 | 36.9187 | 36.9185 | 0.067742 | 0.00019123 | 0.00019142 | 544.9863
67 | 31260.794 | 0.00019142 | 0.069222 | 0.069222 | 196417.3616 | 37.5988 | 37.5989 | 20422.213 | -37712.5899 | 37.5615 | 37.5614 | 0.069085 | 0.00019123 | 0.00019142 | 543.701
68 | 31805.337 | 0.00019143 | 0.071946 | 0.071946 | 199838.8261 | 38.2547 | 38.2549 | 20340.6272 | -37066.9081 | 38.2154 | 38.2153 | 0.071798 | 0.00019123 | 0.00019143 | 532.262
69 | 32359.366 | 0.00019143 | 0.073426 | 0.073426 | 203319.893 | 38.9215 | 38.9217 | 20631.5573 | -36432.2807 | 38.8801 | 38.88 | 0.073269 | 0.00019123 | 0.00019143 | 530.6453
70 | 32923.045 | 0.00019143 | 0.076642 | 0.076642 | 206861.5926 | 39.5999 | 39.6001 | 20460.9534 | -35808.5197 | 39.5563 | 39.5562 | 0.076472 | 0.00019122 | 0.00019143 | 517.2611
71 | 33496.544 | 0.00019144 | 0.07963 | 0.07963 | 210464.9931 | 40.291 | 40.2912 | 20386.5503 | -35195.437 | 40.2451 | 40.2449 | 0.079447 | 0.00019122 | 0.00019144 | 506.56
72 | 34080.032 | 0.00019143 | 0.082674 | 0.082674 | 214131.1563 | 40.992 | 40.9922 | 20324.9079 | -34592.852 | 40.9436 | 40.9435 | 0.082479 | 0.00019121 | 0.00019143 | 496.4119
73 | 34673.685 | 0.00019143 | 0.086083 | 0.086083 | 217861.1881 | 41.7052 | 41.7053 | 20205.1544 | -34000.583 | 41.6543 | 41.6541 | 0.085873 | 0.0001912 | 0.00019143 | 485.0682
74 | 35277.679 | 0.00019142 | 0.089682 | 0.089682 | 221656.1944 | 42.4297 | 42.4298 | 20074.0983 | -33418.4543 | 42.376 | 42.3758 | 0.089455 | 0.00019118 | 0.00019142 | 473.7134
75 | 35892.193 | 0.00019142 | 0.091937 | 0.091937 | 225517.2997 | 43.1676 | 43.1678 | 20268.7026 | -32846.2935 | 43.1112 | 43.111 | 0.091696 | 0.00019116 | 0.00019142 | 470.1498
76 | 36517.413 | 0.0001914 | 0.091807 | 0.091807 | 229445.6728 | 43.917 | 43.9172 | 21008.2806 | -32283.9272 | 43.8576 | 43.8574 | 0.091558 | 0.00019114 | 0.0001914 | 479.0114
77 | 37153.523 | 0.0001914 | 0.092773 | 0.092773 | 233442.4698 | 44.6811 | 44.6813 | 21519.2441 | -31731.1902 | 44.6185 | 44.6183 | 0.092513 | 0.00019113 | 0.0001914 | 482.2944
78 | 37800.714 | 0.0001914 | 0.091784 | 0.091784 | 237508.8908 | 45.459 | 45.4591 | 22515.099 | -31187.9163 | 45.393 | 45.3928 | 0.091517 | 0.00019112 | 0.0001914 | 496.0039
79 | 38459.178 | 0.0001914 | 0.091609 | 0.091609 | 241646.1421 | 46.2516 | 46.2517 | 23351.4762 | -30653.9444 | 46.1821 | 46.1819 | 0.091334 | 0.00019111 | 0.0001914 | 505.6396
80 | 39129.113 | 0.0001914 | 0.09261 | 0.09261 | 245855.4679 | 47.058 | 47.0581 | 23911.6288 | -30129.114 | 46.9848 | 46.9846 | 0.092322 | 0.00019111 | 0.0001914 | 508.923
81 | 39810.717 | 0.00019141 | 0.092283 | 0.092283 | 250138.1121 | 47.8799 | 47.8801 | 24842.1623 | -29613.2698 | 47.8028 | 47.8026 | 0.091985 | 0.00019111 | 0.00019141 | 519.6798
82 | 40504.195 | 0.00019142 | 0.093655 | 0.093655 | 254495.3629 | 48.7155 | 48.7157 | 25339.9606 | -29106.2569 | 48.6343 | 48.6341 | 0.093342 | 0.0001911 | 0.00019142 | 521.0308
83 | 41209.752 | 0.00019143 | 0.094618 | 0.094618 | 258928.5083 | 49.5662 | 49.5663 | 25965.662 | -28607.9252 | 49.4806 | 49.4804 | 0.094291 | 0.0001911 | 0.00019143 | 524.7643
84 | 41927.6 | 0.00019144 | 0.095544 | 0.095544 | 263438.8803 | 50.4317 | 50.4319 | 26619.7916 | -28118.1252 | 50.3416 | 50.3414 | 0.095202 | 0.00019109 | 0.00019144 | 528.7834
85 | 42657.952 | 0.00019144 | 0.097274 | 0.097274 | 268027.8172 | 51.3123 | 51.3125 | 27067.3824 | -27636.7113 | 51.2174 | 51.2172 | 0.096914 | 0.00019109 | 0.00019144 | 528.4801
86 | 43401.026 | 0.00019145 | 0.098476 | 0.098476 | 272696.6889 | 52.2086 | 52.2088 | 27679.4203 | -27163.54 | 52.1086 | 52.1084 | 0.098098 | 0.00019109 | 0.00019145 | 531.1869
87 | 44157.045 | 0.00019146 | 0.10014 | 0.10014 | 277446.8964 | 53.1203 | 53.1204 | 28179.6782 | -26698.4692 | 53.015 | 53.0148 | 0.099738 | 0.00019108 | 0.00019146 | 531.5419
88 | 44926.232 | 0.00019147 | 0.10262 | 0.10262 | 282279.8408 | 54.0481 | 54.0483 | 28465.7279 | -26241.3617 | 53.9372 | 53.937 | 0.1022 | 0.00019108 | 0.00019147 | 527.7566
89 | 45708.819 | 0.00019148 | 0.1046 | 0.1046 | 287196.9799 | 54.9922 | 54.9924 | 28911.0338 | -25792.0797 | 54.8754 | 54.8752 | 0.10416 | 0.00019107 | 0.00019148 | 526.8488
90 | 46505.038 | 0.00019149 | 0.10602 | 0.10602 | 292199.7715 | 55.9522 | 55.9524 | 29529.4767 | -25350.4901 | 55.8291 | 55.8289 | 0.10555 | 0.00019106 | 0.00019149 | 528.9258
91 | 47315.126 | 0.0001915 | 0.1084 | 0.1084 | 297289.7045 | 56.9298 | 56.93 | 29898.6407 | -24916.4613 | 56.8002 | 56.8 | 0.10791 | 0.00019106 | 0.0001915 | 526.3825
92 | 48139.325 | 0.00019151 | 0.10942 | 0.10942 | 302468.2995 | 57.9245 | 57.9247 | 30664.8784 | -24489.8636 | 57.788 | 57.7878 | 0.1089 | 0.00019105 | 0.00019151 | 530.6442
93 | 48977.882 | 0.00019152 | 0.11079 | 0.11079 | 307737.1086 | 58.9366 | 58.9368 | 31351.8372 | -24070.5693 | 58.7928 | 58.7926 | 0.11025 | 0.00019105 | 0.00019152 | 533.2595
94 | 49831.046 | 0.00019153 | 0.11303 | 0.11303 | 313097.6961 | 59.967 | 59.9672 | 31814.4502 | -23658.4539 | 59.8156 | 59.8154 | 0.11246 | 0.00019104 | 0.00019153 | 531.8757
95 | 50699.071 | 0.00019154 | 0.11518 | 0.11518 | 318551.658 | 61.0157 | 61.0159 | 32321.5837 | -23253.3946 | 60.8562 | 60.856 | 0.11458 | 0.00019104 | 0.00019154 | 531.1137
96 | 51582.217 | 0.00019155 | 0.11836 | 0.11836 | 324100.628 | 62.0828 | 62.083 | 32563.8052 | -22855.2701 | 61.9148 | 61.9146 | 0.11772 | 0.00019104 | 0.00019155 | 525.9453
97 | 52480.746 | 0.00019157 | 0.11942 | 0.11942 | 329746.2522 | 63.1682 | 63.1684 | 33413.7116 | -22463.9624 | 62.9913 | 62.991 | 0.11875 | 0.00019103 | 0.00019157 | 530.4499
98 | 53394.927 | 0.00019158 | 0.1225 | 0.1225 | 335490.2208 | 64.2732 | 64.2734 | 33723.7758 | -22079.3542 | 64.0869 | 64.0867 | 0.12179 | 0.00019102 | 0.00019158 | 526.2196
99 | 54325.033 | 0.00019159 | 0.12417 | 0.12417 | 341334.2492 | 65.3976 | 65.3978 | 34444.1461 | -21701.3307 | 65.2013 | 65.2011 | 0.12342 | 0.00019102 | 0.00019159 | 528.2736
100 | 55271.341 | 0.00019161 | 0.12658 | 0.12658 | 347280.0777 | 66.5416 | 66.5419 | 34979.4682 | -21329.7793 | 66.3349 | 66.3347 | 0.1258 | 0.00019101 | 0.00019161 | 527.3159
101 | 56234.133 | 0.00019163 | 0.12871 | 0.12871 | 353329.4782 | 67.7068 | 67.707 | 35616.9505 | -20964.5893 | 67.489 | 67.4888 | 0.12788 | 0.00019101 | 0.00019163 | 527.7442 | 0.1726
102 | 57213.695 | 0.00019164 | 0.13151 | 0.13151 | 359484.2478 | 68.8916 | 68.8918 | 36090.373 | -20605.6523 | 68.6623 | 68.662 | 0.13063 | 0.000191 | 0.00019164 | 525.6218
103 | 58210.322 | 0.00019166 | 0.13357 | 0.13357 | 365746.2399 | 70.0986 | 70.0988 | 36787.5675 | -20252.86 | 69.857 | 69.8568 | 0.13265 | 0.000191 | 0.00019166 | 526.6123
104 | 59224.309 | 0.00019168 | 0.13604 | 0.13604 | 372117.3081 | 71.3263 | 71.3266 | 37397.0976 | -19906.1082 | 71.0719 | 71.0717 | 0.13507 | 0.00019099 | 0.00019168 | 526.1866
105 | 60255.959 | 0.00019169 | 0.13768 | 0.13768 | 378599.3563 | 72.5752 | 72.5755 | 38256.4206 | -19565.2932 | 72.3073 | 72.307 | 0.13667 | 0.00019099 | 0.00019169 | 529.0812
106 | 61305.579 | 0.00019171 | 0.14053 | 0.14053 | 385194.3132 | 73.8471 | 73.8474 | 38804.9882 | -19230.3135 | 73.5649 | 73.5646 | 0.13946 | 0.00019098 | 0.00019171 | 527.4932
107 | 62373.484 | 0.00019173 | 0.14407 | 0.14407 | 391904.1582 | 75.1414 | 75.1416 | 39191.5173 | -18901.0687 | 74.8441 | 74.8438 | 0.14293 | 0.00019097 | 0.00019173 | 523.6422
108 | 63459.99 | 0.00019176 | 0.14703 | 0.14703 | 398730.8768 | 76.4598 | 76.4601 | 39762.5458 | -18577.4612 | 76.1467 | 76.1464 | 0.14582 | 0.00019097 | 0.00019176 | 522.1833
109 | 64565.423 | 0.00019178 | 0.15038 | 0.15038 | 405676.5171 | 77.8006 | 77.8009 | 40250.3114 | -18259.3941 | 77.4708 | 77.4706 | 0.14911 | 0.00019097 | 0.00019178 | 519.5543
110 | 65690.112 | 0.00019181 | 0.15404 | 0.15404 | 412743.1465 | 79.1674 | 79.1677 | 40686.7361 | -17946.7726 | 78.82 | 78.8197 | 0.15269 | 0.00019097 | 0.00019181 | 516.1978
111 | 66834.392 | 0.00019183 | 0.15728 | 0.15728 | 419932.8698 | 80.557 | 80.5573 | 41260.7667 | -17639.5037 | 80.1911 | 80.1908 | 0.15585 | 0.00019096 | 0.00019183 | 514.5307
112 | 67998.605 | 0.00019186 | 0.16002 | 0.16002 | 427247.8358 | 81.9718 | 81.9721 | 41990.4554 | -17337.4954 | 81.5863 | 81.586 | 0.15852 | 0.00019096 | 0.00019186 | 514.6751
113 | 69183.097 | 0.00019189 | 0.16324 | 0.16324 | 434690.2186 | 83.4114 | 83.4117 | 42622.0074 | -17040.6581 | 83.0054 | 83.0051 | 0.16165 | 0.00019095 | 0.00019189 | 513.4846
114 | 70388.223 | 0.00019191 | 0.16716 | 0.16716 | 442262.2486 | 84.8768 | 84.8771 | 43097.2441 | -16748.9028 | 84.4491 | 84.4488 | 0.16548 | 0.00019095 | 0.00019191 | 510.3338
115 | 71614.341 | 0.00019195 | 0.17067 | 0.17067 | 449966.1752 | 86.3688 | 86.3691 | 43707.9458 | -16462.1427 | 85.9183 | 85.918 | 0.16889 | 0.00019094 | 0.00019195 | 508.7151
116 | 72861.817 | 0.00019197 | 0.17509 | 0.17509 | 457804.298 | 87.887 | 87.8873 | 44114.3153 | -16180.2924 | 87.4125 | 87.4122 | 0.17321 | 0.00019094 | 0.00019197 | 504.6681
117 | 74131.024 | 0.00019201 | 0.1774 | 0.1774 | 465778.9608 | 89.4328 | 89.4332 | 45087.0421 | -15903.2675 | 88.9331 | 88.9327 | 0.17542 | 0.00019093 | 0.00019201 | 506.9773
118 | 75422.34 | 0.00019204 | 0.17849 | 0.17849 | 473892.5385 | 91.0044 | 91.0048 | 46398.6694 | -15630.9855 | 90.478 | 90.4777 | 0.17643 | 0.00019092 | 0.00019204 | 512.8171
119 | 76736.149 | 0.00019207 | 0.18194 | 0.18194 | 482147.4439 | 92.6061 | 92.6064 | 47134.6581 | -15363.3655 | 92.0516 | 92.0512 | 0.17977 | 0.00019092 | 0.00019207 | 512.0463
120 | 78072.844 | 0.00019211 | 0.18684 | 0.18684 | 490546.1463 | 94.2364 | 94.2367 | 47529.8669 | -15100.3274 | 93.6523 | 93.6519 | 0.18453 | 0.00019091 | 0.00019211 | 507.5142
121 | 79432.823 | 0.00019214 | 0.1915 | 0.1915 | 499091.1464 | 95.8964 | 95.8968 | 48022.176 | -14841.7928 | 95.2811 | 95.2807 | 0.18905 | 0.00019091 | 0.00019214 | 504.0052
122 | 80816.493 | 0.00019218 | 0.19665 | 0.19665 | 507785.0014 | 97.5876 | 97.588 | 48429.0914 | -14587.6845 | 96.9395 | 96.9392 | 0.19404 | 0.00019091 | 0.00019218 | 499.5804
123 | 82224.265 | 0.00019222 | 0.20012 | 0.20012 | 516630.2937 | 99.3093 | 99.3097 | 49281.7822 | -14337.9269 | 98.6265 | 98.6261 | 0.19738 | 0.0001909 | 0.00019222 | 499.6807
124 | 83656.56 | 0.00019226 | 0.20622 | 0.20622 | 525629.6686 | 101.0597 | 101.0601 | 49526.4551 | -14092.4454 | 100.3405 | 100.3401 | 0.20329 | 0.0001909 | 0.00019226 | 493.5838
125 | 85113.804 | 0.00019231 | 0.21192 | 0.21192 | 534785.8027 | 102.8431 | 102.8435 | 49909.3452 | -13851.1669 | 102.0855 | 102.0851 | 0.20881 | 0.00019089 | 0.00019231 | 488.8974
126 | 86596.432 | 0.00019235 | 0.21539 | 0.21539 | 544101.4292 | 104.6579 | 104.6584 | 50852.7413 | -13614.0194 | 103.8599 | 103.8595 | 0.21212 | 0.00019088 | 0.00019235 | 489.6281
127 | 88104.887 | 0.0001924 | 0.22091 | 0.22091 | 553579.3315 | 106.5076 | 106.508 | 51351.7439 | -13380.932 | 105.6669 | 105.6665 | 0.21743 | 0.00019088 | 0.0001924 | 485.9774
128 | 89639.619 | 0.00019245 | 0.22557 | 0.22557 | 563222.337 | 108.3916 | 108.392 | 52084.6409 | -13151.8353 | 107.506 | 107.5056 | 0.2219 | 0.00019088 | 0.00019245 | 484.4811
129 | 91201.084 | 0.0001925 | 0.2303 | 0.2303 | 573033.311 | 110.3066 | 110.3071 | 52834.3986 | -12926.6611 | 109.3738 | 109.3733 | 0.22642 | 0.00019087 | 0.0001925 | 483.0627
130 | 92789.749 | 0.00019255 | 0.23887 | 0.23887 | 583015.1876 | 112.259 | 112.2595 | 52757.9707 | -12705.3421 | 111.2763 | 111.2758 | 0.2347 | 0.00019086 | 0.00019255 | 474.1168
131 | 94406.088 | 0.0001926 | 0.24411 | 0.24411 | 593170.945 | 114.2447 | 114.2452 | 53466.262 | -12487.8123 | 113.2095 | 113.209 | 0.23971 | 0.00019085 | 0.0001926 | 472.277
132 | 96050.582 | 0.00019266 | 0.24779 | 0.24779 | 603503.6056 | 116.2686 | 116.2691 | 54555.6215 | -12274.0069 | 115.1781 | 115.1775 | 0.24316 | 0.00019085 | 0.00019266 | 473.6633
133 | 97723.722 | 0.00019271 | 0.25569 | 0.25569 | 614016.2542 | 118.3301 | 118.3307 | 54762.3979 | -12063.8621 | 117.1813 | 117.1808 | 0.25074 | 0.00019084 | 0.00019271 | 467.3305
134 | 99426.007 | 0.00019278 | 0.2599 | 0.2599 | 624712.0263 | 120.4295 | 120.43 | 55803.281 | -11857.3152 | 119.2192 | 119.2186 | 0.2547 | 0.00019084 | 0.00019278 | 468.073
135 | 101157.945 | 0.00019284 | 0.27466 | 0.27466 | 635594.1137 | 122.5705 | 122.5711 | 54699.7177 | -11654.3046 | 121.2954 | 121.2948 | 0.26897 | 0.00019084 | 0.00019284 | 450.9627
136 | 102920.053 | 0.00019291 | 0.28307 | 0.28307 | 646665.7648 | 124.7476 | 124.7483 | 54976.5791 | -11454.7697 | 123.4044 | 123.4037 | 0.277 | 0.00019083 | 0.00019291 | 445.4995
137 | 104712.855 | 0.00019298 | 0.29008 | 0.29008 | 657930.272 | 126.9661 | 126.9667 | 55573.4433 | -11258.6511 | 125.5509 | 125.5502 | 0.28364 | 0.00019083 | 0.00019298 | 442.6369
138 | 106536.886 | 0.00019305 | 0.29777 | 0.29777 | 669390.9968 | 129.2259 | 129.2266 | 56080.8874 | -11065.8904 | 127.7349 | 127.7343 | 0.29094 | 0.00019082 | 0.00019305 | 439.0411
139 | 108392.691 | 0.00019313 | 0.30453 | 0.30453 | 681051.3635 | 131.5287 | 131.5294 | 56809.079 | -10876.4299 | 129.9578 | 129.9572 | 0.29729 | 0.00019082 | 0.00019313 | 437.1347
140 | 110280.823 | 0.0001932 | 0.30596 | 0.30596 | 692914.8467 | 133.8698 | 133.8705 | 58574.0753 | -10690.2132 | 132.2148 | 132.2141 | 0.29844 | 0.00019081 | 0.0001932 | 443.0222
141 | 112201.845 | 0.00019328 | 0.31484 | 0.31484 | 704984.9839 | 136.2574 | 136.2581 | 58969.8118 | -10507.1847 | 134.5137 | 134.513 | 0.30683 | 0.0001908 | 0.00019328 | 438.3925
142 | 114156.33 | 0.00019336 | 0.32273 | 0.32273 | 717265.3754 | 138.6904 | 138.6912 | 59602.0784 | -10327.2898 | 136.8533 | 136.8526 | 0.31423 | 0.0001908 | 0.00019336 | 435.518
143 | 116144.861 | 0.00019345 | 0.33268 | 0.33268 | 729759.6841 | 141.1698 | 141.1706 | 59904.3204 | -10150.475 | 139.2342 | 139.2334 | 0.32362 | 0.00019079 | 0.00019345 | 430.2415
144 | 118168.031 | 0.00019354 | 0.34066 | 0.34066 | 742471.6362 | 143.6957 | 143.6965 | 60613.0996 | -9976.6874 | 141.6562 | 141.6555 | 0.33106 | 0.00019079 | 0.00019354 | 427.8887
145 | 120226.443 | 0.00019363 | 0.34975 | 0.34975 | 755405.0202 | 146.2691 | 146.2699 | 61171.4172 | -9805.8753 | 144.1201 | 144.1193 | 0.33955 | 0.00019078 | 0.00019363 | 424.4474
146 | 122320.712 | 0.00019373 | 0.36034 | 0.36034 | 768563.7004 | 148.8923 | 148.8932 | 61523.271 | -9637.9876 | 146.628 | 146.6272 | 0.34946 | 0.00019078 | 0.00019373 | 419.5875
147 | 124451.461 | 0.00019383 | 0.37072 | 0.37072 | 781951.5912 | 151.5633 | 151.5642 | 61965.609 | -9472.9744 | 149.1775 | 149.1766 | 0.35913 | 0.00019077 | 0.00019383 | 415.3819
148 | 126619.327 | 0.00019393 | 0.37955 | 0.37955 | 795572.695 | 154.2854 | 154.2863 | 62716.7241 | -9310.7864 | 151.7714 | 151.7705 | 0.36728 | 0.00019077 | 0.00019393 | 413.2315
149 | 128824.955 | 0.00019404 | 0.39125 | 0.39125 | 809431.0645 | 157.0604 | 157.0614 | 63050.3075 | -9151.3752 | 154.4113 | 154.4103 | 0.37815 | 0.00019076 | 0.00019404 | 408.3271
150 | 131069.004 | 0.00019415 | 0.40333 | 0.40333 | 823530.8402 | 159.8893 | 159.8904 | 63384.5468 | -8994.6934 | 157.0978 | 157.0968 | 0.38936 | 0.00019076 | 0.00019415 | 403.472
151 | 133352.143 | 0.00019427 | 0.41564 | 0.41564 | 837876.2256 | 162.7717 | 162.7728 | 63743.9716 | -8840.6941 | 159.83 | 159.829 | 0.40075 | 0.00019075 | 0.00019427 | 398.8235
152 | 135675.053 | 0.00019439 | 0.42853 | 0.42853 | 852471.4996 | 165.7094 | 165.7105 | 64079.3166 | -8689.3314 | 162.6094 | 162.6084 | 0.41264 | 0.00019075 | 0.00019439 | 394.0689
153 | 138038.426 | 0.00019451 | 0.44212 | 0.44212 | 867321.0101 | 168.7043 | 168.7055 | 64375.1569 | -8540.5603 | 165.4375 | 165.4364 | 0.42515 | 0.00019074 | 0.00019451 | 389.1206
154 | 140442.968 | 0.00019464 | 0.45346 | 0.45346 | 882429.193 | 171.7587 | 171.7599 | 65057.6668 | -8394.3363 | 168.3159 | 168.3148 | 0.43546 | 0.00019074 | 0.00019464 | 386.5213
155 | 142889.396 | 0.00019478 | 0.46689 | 0.46689 | 897800.5535 | 174.8718 | 174.873 | 65498.1443 | -8250.6158 | 171.2435 | 171.2423 | 0.44771 | 0.00019074 | 0.00019478 | 382.4854
156 | 145378.439 | 0.00019492 | 0.48263 | 0.48263 | 913439.6719 | 178.0467 | 178.0481 | 65683.8749 | -8109.3559 | 174.2228 | 174.2216 | 0.46211 | 0.00019073 | 0.00019492 | 377.0107
157 | 147910.839 | 0.00019506 | 0.50016 | 0.50016 | 929351.2104 | 181.2839 | 181.2853 | 65707.6999 | -7970.5146 | 177.2537 | 177.2524 | 0.47816 | 0.00019073 | 0.00019506 | 370.6985
158 | 150487.352 | 0.00019519 | 0.52768 | 0.52768 | 945539.919 | 184.558 | 184.5596 | 64550.7587 | -7834.0504 | 180.3117 | 180.3103 | 0.50367 | 0.0001907 | 0.00019519 | 357.9955
159 | 153108.746 | 0.00019535 | 0.54851 | 0.54851 | 962010.6233 | 187.924 | 187.9256 | 64385.0547 | -7699.9227 | 183.4483 | 183.4468 | 0.52268 | 0.00019069 | 0.00019535 | 350.9711
160 | 155775.803 | 0.00019551 | 0.56533 | 0.56533 | 978768.2366 | 191.358 | 191.3597 | 64773.1474 | -7568.0913 | 186.6405 | 186.6389 | 0.53779 | 0.00019069 | 0.00019551 | 347.0477
161 | 158489.319 | 0.00019568 | 0.58514 | 0.58514 | 995817.7605 | 194.8586 | 194.8604 | 64890.7337 | -7438.5171 | 189.8861 | 189.8845 | 0.55565 | 0.00019068 | 0.00019568 | 341.735
162 | 161250.103 | 0.00019585 | 0.60381 | 0.60381 | 1013164.278 | 198.4292 | 198.4311 | 65210.6668 | -7311.1612 | 193.1878 | 193.1861 | 0.57232 | 0.00019068 | 0.00019585 | 337.5507
163 | 164058.977 | 0.00019604 | 0.62623 | 0.62623 | 1030812.9538 | 202.0785 | 202.0805 | 65208.9332 | -7185.986 | 196.5531 | 196.5513 | 0.59245 | 0.00019068 | 0.00019604 | 331.7624
164 | 166916.781 | 0.00019625 | 0.62636 | 0.62636 | 1048769.0659 | 205.8188 | 205.8207 | 67631.5795 | -7062.9538 | 199.9928 | 199.991 | 0.59139 | 0.00019069 | 0.00019625 | 338.1701
165 | 169824.365 | 0.00019644 | 0.6491 | 0.6491 | 1067037.955 | 209.6111 | 209.6131 | 67689.3457 | -6942.028 | 203.4694 | 203.4675 | 0.61161 | 0.00019068 | 0.00019644 | 332.6759
166 | 172782.598 | 0.00019665 | 0.66674 | 0.66674 | 1085625.0811 | 213.4827 | 213.4848 | 68355.5733 | -6823.1727 | 207.0079 | 207.006 | 0.6269 | 0.00019068 | 0.00019665 | 330.2075
167 | 175792.361 | 0.00019686 | 0.69003 | 0.69003 | 1104535.9797 | 217.4334 | 217.4356 | 68515.9295 | -6706.3523 | 210.6072 | 210.6053 | 0.64737 | 0.00019067 | 0.00019686 | 325.3256
168 | 178854.553 | 0.00019707 | 0.7159 | 0.7159 | 1123776.2995 | 221.4648 | 221.4672 | 68510.8466 | -6591.532 | 214.268 | 214.2659 | 0.67012 | 0.00019067 | 0.00019707 | 319.7437
169 | 181970.086 | 0.0001973 | 0.73829 | 0.73829 | 1143351.7707 | 225.581 | 225.5834 | 68925.5779 | -6478.6775 | 217.9931 | 217.9909 | 0.68945 | 0.00019066 | 0.0001973 | 316.1824
170 | 185139.889 | 0.00019753 | 0.7663 | 0.7663 | 1163268.2303 | 229.7815 | 229.7841 | 68902.9735 | -6367.7553 | 221.781 | 221.7787 | 0.71385 | 0.00019065 | 0.00019753 | 310.6802
171 | 188364.909 | 0.00019777 | 0.79265 | 0.79265 | 1183531.6286 | 234.073 | 234.0757 | 69123.8997 | -6258.7321 | 225.6369 | 225.6345 | 0.73652 | 0.00019065 | 0.00019777 | 306.3502
172 | 191646.106 | 0.00019803 | 0.81762 | 0.81762 | 1204147.9974 | 238.4538 | 238.4566 | 69544.3129 | -6151.5756 | 229.5581 | 229.5556 | 0.75774 | 0.00019064 | 0.00019803 | 302.9486
173 | 194984.46 | 0.00019829 | 0.84901 | 0.84901 | 1225123.4942 | 242.9297 | 242.9327 | 69511.052 | -6046.2537 | 233.5489 | 233.5463 | 0.78469 | 0.00019063 | 0.00019829 | 297.6295
174 | 198380.966 | 0.00019856 | 0.87985 | 0.87985 | 1246464.3708 | 247.5005 | 247.5036 | 69622.38 | -5942.735 | 237.6077 | 237.6049 | 0.8109 | 0.00019062 | 0.00019856 | 293.014
175 | 201836.636 | 0.00019883 | 0.90295 | 0.90295 | 1268176.9858 | 252.1554 | 252.1587 | 70417.3203 | -5840.9887 | 241.7233 | 241.7205 | 0.82976 | 0.0001906 | 0.00019883 | 291.3137
176 | 205352.503 | 0.00019913 | 0.9399 | 0.9399 | 1290267.8296 | 256.9297 | 256.9332 | 70235.192 | -5740.9843 | 245.9269 | 245.9239 | 0.8611 | 0.0001906 | 0.00019913 | 285.5938
177 | 208929.613 | 0.00019943 | 0.97423 | 0.97423 | 1312743.4746 | 261.8057 | 261.8093 | 70356.1725 | -5642.6922 | 250.2005 | 250.1974 | 0.88975 | 0.00019059 | 0.00019943 | 281.1991
178 | 212569.035 | 0.00019975 | 1.0038 | 1.0038 | 1335610.6375 | 266.7869 | 266.7907 | 70909.6316 | -5546.083 | 254.5459 | 254.5426 | 0.91374 | 0.00019058 | 0.00019975 | 278.5731
179 | 216271.852 | 0.00020008 | 1.0434 | 1.0434 | 1358876.1228 | 271.8853 | 271.8893 | 70845.1867 | -5451.1278 | 258.9724 | 258.9689 | 0.94665 | 0.00019058 | 0.00020008 | 273.5627
180 | 220039.171 | 0.00020043 | 1.0847 | 1.0847 | 1382546.8862 | 277.1066 | 277.1109 | 70794.3957 | -5357.7983 | 263.4833 | 263.4796 | 0.98062 | 0.00019058 | 0.00020043 | 268.6865
181 | 223872.114 | 0.00020078 | 1.123 | 1.123 | 1406629.9774 | 282.4274 | 282.4319 | 71029.1894 | -5266.0668 | 268.0554 | 268.0516 | 1.0116 | 0.00019056 | 0.00020078 | 264.9795
182 | 227771.824 | 0.00020115 | 1.1648 | 1.1648 | 1431132.5779 | 287.878 | 287.8828 | 71147.8278 | -5175.9058 | 272.7144 | 272.7104 | 1.0453 | 0.00019056 | 0.00020115 | 260.8876
183 | 231739.465 | 0.00020154 | 1.2102 | 1.2102 | 1456062.0016 | 293.4547 | 293.4597 | 71158.2577 | -5087.2885 | 277.4548 | 277.4506 | 1.0818 | 0.00019055 | 0.00020154 | 256.468
184 | 235776.22 | 0.00020194 | 1.2577 | 1.2577 | 1481425.6813 | 299.1561 | 299.1614 | 71160.1433 | -5000.1883 | 282.273 | 282.2686 | 1.1197 | 0.00019054 | 0.00020194 | 252.0969
185 | 239883.292 | 0.00020236 | 1.3041 | 1.3041 | 1507231.1757 | 304.9958 | 305.0013 | 71330.402 | -4914.5795 | 287.1789 | 287.1742 | 1.1562 | 0.00019053 | 0.00020236 | 248.3832
186 | 244061.907 | 0.00020279 | 1.3545 | 1.3545 | 1533486.1881 | 310.9711 | 310.977 | 71393.6474 | -4830.4363 | 292.1676 | 292.1627 | 1.1956 | 0.00019052 | 0.00020279 | 244.3585
187 | 248313.311 | 0.00020324 | 1.4069 | 1.4069 | 1560198.5473 | 317.0916 | 317.0979 | 71470.0595 | -4747.7338 | 297.2451 | 297.2399 | 1.2362 | 0.00019051 | 0.00020324 | 240.4415
188 | 252638.771 | 0.00020371 | 1.46 | 1.46 | 1587376.214 | 323.3596 | 323.3662 | 71618.4085 | -4666.4473 | 302.4104 | 302.405 | 1.2769 | 0.00019051 | 0.00020371 | 236.8252
189 | 257039.578 | 0.00020419 | 1.5188 | 1.5188 | 1615027.2999 | 329.7773 | 329.7843 | 71604.2205 | -4586.5524 | 307.6626 | 307.6569 | 1.3219 | 0.0001905 | 0.00020419 | 232.7362
190 | 261517.045 | 0.0002047 | 1.5824 | 1.5824 | 1643160.0547 | 336.3565 | 336.364 | 71496.0463 | -4508.0255 | 313.009 | 313.003 | 1.3703 | 0.00019049 | 0.0002047 | 228.4153
191 | 266072.506 | 0.00020523 | 1.6463 | 1.6463 | 1671782.8603 | 343.0933 | 343.1012 | 71502.3381 | -4430.843 | 318.4427 | 318.4364 | 1.4182 | 0.00019048 | 0.00020523 | 224.5375
192 | 270707.32 | 0.00020578 | 1.7163 | 1.7163 | 1700904.2556 | 350.0121 | 350.0205 | 71380.2789 | -4354.982 | 323.9813 | 323.9747 | 1.4705 | 0.00019047 | 0.00020578 | 220.3222
193 | 275422.87 | 0.00020635 | 1.7929 | 1.7929 | 1730532.93 | 357.0868 | 357.0958 | 71121.3668 | -4280.4198 | 329.5989 | 329.5918 | 1.5274 | 0.00019046 | 0.00020635 | 215.7816
194 | 280220.562 | 0.00020694 | 1.867 | 1.867 | 1760677.7179 | 364.3564 | 364.366 | 71107.4748 | -4207.1342 | 335.3246 | 335.3172 | 1.5813 | 0.00019045 | 0.00020694 | 212.0556
195 | 285101.827 | 0.00020756 | 1.9439 | 1.9439 | 1791347.6105 | 371.8157 | 371.8259 | 71120.6334 | -4135.1033 | 341.1499 | 341.142 | 1.6364 | 0.00019044 | 0.00020756 | 208.4733
196 | 290068.12 | 0.00020821 | 2.0271 | 2.0271 | 1822551.7497 | 379.4699 | 379.4807 | 71039.2239 | -4064.3057 | 347.0746 | 347.0663 | 1.6957 | 0.00019043 | 0.00020821 | 204.68
197 | 295120.923 | 0.00020887 | 2.1099 | 2.1099 | 1854299.4472 | 387.3112 | 387.3227 | 71100.2625 | -3994.7202 | 353.0878 | 353.0791 | 1.7534 | 0.00019041 | 0.00020887 | 201.3671
198 | 300261.742 | 0.00020958 | 2.2125 | 2.2125 | 1886600.1656 | 395.3899 | 395.4023 | 70660.312 | -3926.3261 | 359.2262 | 359.217 | 1.8262 | 0.0001904 | 0.00020958 | 196.7014
199 | 305492.111 | 0.00021032 | 2.3284 | 2.3284 | 1919463.5433 | 403.6977 | 403.7112 | 69995.9978 | -3859.1029 | 365.4776 | 365.4676 | 1.9083 | 0.0001904 | 0.00021032 | 191.5193
200 | 310813.59 | 0.00021105 | 2.4292 | 2.4292 | 1952899.382 | 412.1497 | 412.164 | 69929.1275 | -3793.0307 | 371.7665 | 371.756 | 1.9764 | 0.00019036 | 0.00021105 | 188.0996
201 | 316227.766 | 0.00021185 | 2.5468 | 2.5468 | 1986917.6531 | 420.9384 | 420.9538 | 69574.7107 | -3728.0898 | 378.2447 | 378.2335 | 2.0563 | 0.00019036 | 0.00021185 | 183.941
202 | 321736.253 | 0.00021269 | 2.6738 | 2.6738 | 2021528.4976 | 429.9569 | 429.9735 | 69141.3207 | -3664.2607 | 384.818 | 384.8061 | 2.1417 | 0.00019035 | 0.00021269 | 179.6728
203 | 327340.695 | 0.00021355 | 2.8035 | 2.8035 | 2056742.2453 | 439.2173 | 439.2352 | 68813.3853 | -3601.5244 | 391.4898 | 391.4772 | 2.2272 | 0.00019034 | 0.00021355 | 175.7731
204 | 333042.762 | 0.00021447 | 2.9583 | 2.9583 | 2092569.3889 | 448.7913 | 448.8108 | 68088.116 | -3539.8623 | 398.31 | 398.2964 | 2.33 | 0.00019034 | 0.00021447 | 170.9425
205 | 338844.156 | 0.00021541 | 3.1043 | 3.1043 | 2129020.6224 | 458.6145 | 458.6355 | 67757.0518 | -3479.2558 | 405.2194 | 405.205 | 2.4233 | 0.00019032 | 0.00021541 | 167.2108
206 | 344746.607 | 0.0002164 | 3.266 | 3.266 | 2166106.8158 | 468.7455 | 468.7683 | 67279.3539 | -3419.687 | 412.2564 | 412.241 | 2.526 | 0.00019031 | 0.0002164 | 163.1978
207 | 350751.874 | 0.00021766 | 3.3948 | 3.3948 | 2203839.0212 | 479.6942 | 479.7182 | 67786.2536 | -3361.1381 | 419.802 | 419.7859 | 2.5997 | 0.00019048 | 0.00021766 | 161.472
208 | 356861.749 | 0.00021874 | 3.5782 | 3.5782 | 2242228.498 | 490.4695 | 490.4957 | 67233.3921 | -3303.5917 | 427.0849 | 427.0677 | 2.7129 | 0.00019047 | 0.00021874 | 157.424
209 | 363078.055 | 0.00021987 | 3.7772 | 3.7772 | 2281286.7005 | 501.5888 | 501.6172 | 66612.37 | -3247.0305 | 434.4944 | 434.4759 | 2.834 | 0.00019045 | 0.00021987 | 153.3101
210 | 369402.644 | 0.00022105 | 3.9804 | 3.9804 | 2321025.2652 | 513.0603 | 513.0912 | 66135.7475 | -3191.4376 | 442.0261 | 442.0064 | 2.9542 | 0.00019044 | 0.00022105 | 149.6195
211 | 375837.404 | 0.00022229 | 4.2095 | 4.2095 | 2361456.0547 | 524.9186 | 524.9524 | 65461.4316 | -3136.7966 | 449.6946 | 449.6734 | 3.0891 | 0.00019042 | 0.00022229 | 145.5686
212 | 382384.254 | 0.00022358 | 4.4526 | 4.4526 | 2402591.1264 | 537.1737 | 537.2106 | 64810.6918 | -3083.0911 | 457.4948 | 457.472 | 3.2293 | 0.00019041 | 0.00022358 | 141.6643
213 | 389045.145 | 0.00022494 | 4.7091 | 4.7091 | 2444442.7389 | 549.8432 | 549.8835 | 64205.1359 | -3030.3051 | 465.4265 | 465.4021 | 3.3737 | 0.00019039 | 0.00022494 | 137.949
214 | 395822.065 | 0.00022636 | 4.9897 | 4.9897 | 2487023.3831 | 562.9552 | 562.9994 | 63519.9121 | -2978.4229 | 473.4963 | 473.47 | 3.5294 | 0.00019038 | 0.00022636 | 134.1508
215 | 402717.034 | 0.00022785 | 5.2881 | 5.2881 | 2530345.751 | 576.5418 | 576.5903 | 62863.1336 | -2927.429 | 481.7117 | 481.6834 | 3.6911 | 0.00019036 | 0.00022785 | 130.4995
216 | 409732.11 | 0.00022942 | 5.6107 | 5.6107 | 2574422.7734 | 590.6189 | 590.6722 | 62177.6834 | -2877.3081 | 490.0679 | 490.0375 | 3.8623 | 0.00019035 | 0.00022942 | 126.8756
217 | 416869.383 | 0.00023106 | 5.9556 | 5.9556 | 2619267.5823 | 605.2211 | 605.2797 | 61509.7371 | -2828.0453 | 498.5716 | 498.5388 | 4.0409 | 0.00019034 | 0.00023106 | 123.3719
218 | 424130.984 | 0.00023279 | 6.3346 | 6.3346 | 2664893.567 | 620.3712 | 620.4359 | 60761.4339 | -2779.626 | 507.2201 | 507.1848 | 4.2338 | 0.00019032 | 0.00023279 | 119.793
219 | 431519.077 | 0.00023461 | 6.7452 | 6.7452 | 2711314.3244 | 636.1096 | 636.1811 | 59995.5679 | -2732.0357 | 516.0207 | 515.9825 | 4.438 | 0.00019031 | 0.00023461 | 116.2658
220 | 439035.866 | 0.00023653 | 7.1884 | 7.1884 | 2758543.7026 | 652.4701 | 652.5493 | 59230.1548 | -2685.2601 | 524.9744 | 524.9332 | 4.6526 | 0.00019029 | 0.00023653 | 112.8248
221 | 446683.592 | 0.00023853 | 7.6509 | 7.6509 | 2806595.7822 | 669.4629 | 669.5503 | 58586.7624 | -2639.2854 | 534.0653 | 534.021 | 4.868 | 0.00019027 | 0.00023853 | 109.6996
222 | 454464.537 | 0.00024066 | 8.1803 | 8.1803 | 2855484.9015 | 687.1896 | 687.287 | 57736.0439 | -2594.0979 | 543.3345 | 543.2864 | 5.1127 | 0.00019026 | 0.00024066 | 106.2624
223 | 462381.021 | 0.00024289 | 8.7606 | 8.7606 | 2905225.6375 | 705.6648 | 705.7735 | 56850.0637 | -2549.684 | 552.7639 | 552.7117 | 5.3741 | 0.00019025 | 0.00024289 | 102.8469
224 | 470435.406 | 0.00024526 | 9.3806 | 9.3806 | 2955832.831 | 724.9505 | 725.0719 | 56035.1669 | -2506.0306 | 562.363 | 562.3063 | 5.6432 | 0.00019024 | 0.00024526 | 99.6424
225 | 478630.092 | 0.00024776 | 10.077 | 10.077 | 3007321.5616 | 745.088 | 745.2243 | 55101.4823 | -2463.1245 | 572.1261 | 572.0644 | 5.9398 | 0.00019022 | 0.00024776 | 96.31
226 | 486967.525 | 0.0002504 | 10.8407 | 10.8407 | 3059707.1982 | 766.1599 | 766.3133 | 54158.7217 | -2420.953 | 582.0688 | 582.0016 | 6.255 | 0.00019021 | 0.0002504 | 93.0452
227 | 495450.191 | 0.0002532 | 11.6833 | 11.6833 | 3113005.3605 | 788.2223 | 788.3955 | 53189.6714 | -2379.5036 | 592.1874 | 592.114 | 6.5923 | 0.00019021 | 0.0002532 | 89.819
228 | 504080.619 | 0.00025611 | 12.6923 | 12.6923 | 3167231.9389 | 811.1598 | 811.3584 | 51853.586 | -2338.7638 | 602.3816 | 602.3003 | 6.9969 | 0.00019017 | 0.00025611 | 86.081
229 | 512861.384 | 0.00025929 | 13.6575 | 13.6575 | 3222403.1126 | 835.5433 | 835.7666 | 51130.8229 | -2298.7215 | 612.9213 | 612.8333 | 7.3462 | 0.00019018 | 0.00025929 | 83.4215
230 | 521795.104 | 0.00026263 | 14.7995 | 14.7995 | 3278535.3308 | 861.0516 | 861.3059 | 50111.7491 | -2259.3648 | 623.5853 | 623.4887 | 7.7586 | 0.00019017 | 0.00026263 | 80.3607
231 | 530884.444 | 0.00026617 | 16.0554 | 16.0554 | 3335645.3384 | 887.8621 | 888.1524 | 49114.7413 | -2220.682 | 634.4191 | 634.3133 | 8.1935 | 0.00019016 | 0.00026617 | 77.4169
232 | 540132.115 | 0.00026994 | 17.4599 | 17.4599 | 3393750.1689 | 916.1191 | 916.4519 | 48086.132 | -2182.6614 | 645.444 | 645.3277 | 8.662 | 0.00019015 | 0.00026994 | 74.5009
233 | 549540.874 | 0.00027396 | 19.0545 | 19.0545 | 3452867.1452 | 945.9613 | 946.3451 | 46981.3348 | -2145.2918 | 656.6704 | 656.5421 | 9.1767 | 0.00019014 | 0.00027396 | 71.5448
234 | 559113.528 | 0.00027825 | 20.8471 | 20.8471 | 3513013.9042 | 977.5031 | 977.9477 | 45855.1549 | -2108.5619 | 668.0891 | 667.9473 | 9.7317 | 0.00019014 | 0.00027825 | 68.6363
235 | 568852.931 | 0.00028284 | 22.8751 | 22.8751 | 3574208.378 | 1010.9148 | 1011.4324 | 44698.0343 | -2072.461 | 679.7103 | 679.5532 | 10.3338 | 0.00019013 | 0.00028284 | 65.7604
236 | 578761.988 | 0.00028774 | 25.1506 | 25.1506 | 3636468.8194 | 1046.3394 | 1046.9439 | 43555.9629 | -2036.9781 | 691.5226 | 691.3483 | 10.9763 | 0.00019012 | 0.00028774 | 62.9856
237 | 588843.655 | 0.00029299 | 27.7294 | 27.7294 | 3699813.8013 | 1084.0269 | 1084.7363 | 42405.6538 | -2002.1028 | 703.5525 | 703.3589 | 11.6694 | 0.00019011 | 0.00029299 | 60.2736
238 | 599100.939 | 0.00029864 | 30.668 | 30.668 | 3764262.2174 | 1124.1593 | 1124.9959 | 41237.5958 | -1967.8245 | 715.785 | 715.5694 | 12.4206 | 0.0001901 | 0.00029864 | 57.6117
239 | 609536.897 | 0.0003047 | 34.0152 | 34.0152 | 3829833.2754 | 1166.9502 | 1167.9417 | 40068.2577 | -1934.1331 | 728.2077 | 727.9672 | 13.2302 | 0.00019008 | 0.0003047 | 55.0231
240 | 620154.644 | 0.00031124 | 37.8359 | 37.8359 | 3896546.5474 | 1212.7728 | 1213.9532 | 38911.4441 | -1901.0186 | 740.8567 | 740.5882 | 14.1005 | 0.00019006 | 0.00031124 | 52.5222
241 | 630957.344 | 0.00031832 | 42.224 | 42.224 | 3964421.9133 | 1261.9548 | 1263.3676 | 37758.4488 | -1868.471 | 753.7316 | 753.4314 | 15.0399 | 0.00019005 | 0.00031832 | 50.0954
242 | 641948.222 | 0.00032598 | 47.3078 | 47.3078 | 4033479.6364 | 1314.8377 | 1316.5399 | 36590.9273 | -1836.4807 | 766.8203 | 766.4836 | 16.0629 | 0.00019003 | 0.00032598 | 47.7177
243 | 653130.553 | 0.00033432 | 53.2279 | 53.2279 | 4103740.2943 | 1371.9707 | 1374.0357 | 35416.3269 | -1805.0381 | 780.1602 | 779.7818 | 17.1772 | 0.00019002 | 0.00033432 | 45.3962
244 | 664507.673 | 0.00034338 | 60.0531 | 60.0531 | 4175224.8475 | 1433.6762 | 1436.1917 | 34286.8856 | -1774.1338 | 793.6878 | 793.2627 | 18.3628 | 0.00018999 | 0.00034338 | 43.1995
245 | 676082.975 | 0.00035327 | 68.0287 | 68.0287 | 4247954.615 | 1500.6707 | 1503.7546 | 33171.8876 | -1743.7586 | 807.444 | 806.9659 | 19.6425 | 0.00018997 | 0.00035327 | 41.0826
246 | 687859.912 | 0.00036411 | 77.4361 | 77.4361 | 4321951.2925 | 1573.6873 | 1577.4977 | 32058.5367 | -1713.9035 | 821.437 | 820.8981 | 21.0339 | 0.00018994 | 0.00036411 | 39.0274
247 | 699841.996 | 0.00037599 | 88.3966 | 88.3966 | 4397236.9466 | 1653.3259 | 1658.0521 | 31011.3798 | -1684.5595 | 835.6004 | 834.9941 | 22.4989 | 0.00018989 | 0.00037599 | 37.1127
248 | 712032.8 | 0.00038914 | 101.453 | 101.453 | 4473834.0272 | 1740.9433 | 1746.8554 | 29976.2085 | -1655.718 | 850.0331 | 849.3501 | 24.085 | 0.00018985 | 0.00038914 | 35.2648
249 | 724435.96 | 0.0004037 | 117.034 | 117.034 | 4551765.3799 | 1837.5613 | 1845.0152 | 28968.7495 | -1627.3702 | 864.6859 | 863.9162 | 25.787 | 0.0001898 | 0.0004037 | 33.502
250 | 737055.175 | 0.00041993 | 135.718 | 135.718 | 4631054.2461 | 1944.7047 | 1954.1763 | 28001.4133 | -1599.5078 | 879.5718 | 878.7048 | 27.6016 | 0.00018974 | 0.00041993 | 31.8353
251 | 749894.209 | 0.00043809 | 158.438 | 158.438 | 4711724.2759 | 2064.1452 | 2076.3064 | 27050.315 | -1572.1224 | 894.6887 | 893.711 | 29.5595 | 0.00018968 | 0.00043809 | 30.2343
252 | 762956.891 | 0.00045854 | 186.188 | 186.188 | 4793799.5275 | 2198.1728 | 2213.9432 | 26138.2562 | -1545.2059 | 910.0459 | 908.944 | 31.6464 | 0.00018961 | 0.00045854 | 28.7219
253 | 776247.117 | 0.0004817 | 220.563 | 220.563 | 4877304.4803 | 2349.4122 | 2370.1187 | 25246.2368 | -1518.7503 | 925.6209 | 924.3783 | 33.8911 | 0.00018953 | 0.0004817 | 27.2749
254 | 789768.849 | 0.00050811 | 263.408 | 263.408 | 4962264.0281 | 2521.3909 | 2548.9089 | 24398.635 | -1492.7475 | 941.4154 | 940.0159 | 36.2703 | 0.00018943 | 0.00050811 | 25.917
255 | 803526.122 | 0.00053852 | 317.323 | 317.323 | 5048703.5237 | 2718.8127 | 2755.8487 | 23612.0176 | -1467.19 | 957.4512 | 955.8795 | 38.7603 | 0.00018933 | 0.00053852 | 24.6613
256 | 817523.038 | 0.00057389 | 387.033 | 387.033 | 5136648.7406 | 2947.8816 | 2998.6959 | 22839.9144 | -1442.0701 | 973.7801 | 972.0132 | 41.4418 | 0.00018923 | 0.00057389 | 23.4549
257 | 831763.771 | 0.00061533 | 478.566 | 478.566 | 5226125.905 | 3215.7711 | 3286.9906 | 22087.2555 | -1417.3802 | 990.3376 | 988.3506 | 44.3152 | 0.00018912 | 0.00061533 | 22.3028
258 | 846252.569 | 0.00066444 | 601.141 | 601.141 | 5317161.7077 | 3532.9243 | 3635.2108 | 21364.2466 | -1393.1131 | 1007.1467 | 1004.9134 | 47.3733 | 0.00018899 | 0.00066444 | 21.2126
259 | 860993.752 | 0.00072331 | 769.682 | 769.682 | 5409783.2921 | 3912.9612 | 4064.3581 | 20662.6575 | -1369.2614 | 1024.2102 | 1021.6999 | 50.6438 | 0.00018886 | 0.00072331 | 20.1742
260 | 875991.718 | 0.00079473 | 1008.21 | 1008.21 | 5504018.2917 | 4374.2085 | 4606.5905 | 19986.1011 | -1345.8181 | 1041.5335 | 1038.7126 | 54.1303 | 0.00018872 | 0.00079473 | 19.1891
261 | 891250.938 | 0.00088222 | 1357.68 | 1357.68 | 5599894.7987 | 4940.3168 | 5313.4295 | 19334.4713 | -1322.7762 | 1059.1109 | 1055.9424 | 57.8428 | 0.00018856 | 0.00088222 | 18.2554
262 | 906775.965 | 0.00098985 | 1892.38 | 1892.38 | 5697441.4202 | 5639.6067 | 6274.5981 | 18699.3446 | -1300.1288 | 1076.9742 | 1073.4136 | 61.8224 | 0.0001884 | 0.00098985 | 17.3629
263 | 922571.427 | 0.0011201 | 2749.78 | 2749.78 | 5796687.235 | 6492.8114 | 7657.3747 | 18080.6792 | -1277.8691 | 1095.1153 | 1091.1126 | 66.0868 | 0.00018823 | 0.0011201 | 16.5103
264 | 938642.037 | 0.0012655 | 4191.94 | 4191.94 | 5897661.8556 | 7463.3731 | 9817.8529 | 17479.8063 | -1255.9905 | 1113.5366 | 1109.0359 | 70.6502 | 0.00018805 | 0.0012655 | 15.6976
265 | 954992.586 | 0.0013767 | 6684.46 | 6684.46 | 6000395.3848 | 8260.4443 | 13669.5971 | 16892.4559 | -1234.4866 | 1132.2356 | 1127.1718 | 75.5499 | 0.00018785 | 0.0013767 | 14.9196
266 | 971627.952 | 0.0012708 | 10687.7 | 10687.7 | 6104918.4721 | 7758.0083 | 22481.7527 | 16319.098 | -1213.3508 | 1151.2189 | 1145.5183 | 80.8098 | 0.00018764 | 0.0012708 | 14.1755
267 | 988553.095 | 0.00059541 | 14832.4 | 14832.4 | 6211262.2819 | 3698.2353 | 63186.0922 | 15754.4992 | -1192.5768 | 1170.485 | 1164.0597 | 86.4841 | 0.00018741 | 0.00059541 | 13.4598
268 | 1005773.063 | -0.00045062 | 14646.7 | 14646.7 | 6319458.5318 | -2847.687 | -78181.0427 | 15200.362 | -1172.1586 | 1190.0001 | 1182.7511 | 92.5948 | 0.00018716 | -0.00045062 | 12.7734
269 | 1023292.992 | -0.0010106 | 10712.6 | 10712.6 | 6429539.4923 | -6497.6283 | -24159.4263 | 14653.6763 | -1152.0899 | 1209.7807 | 1201.5908 | 99.2011 | 0.00018689 | -0.0010106 | 12.1127
270 | 1041118.108 | -0.0010788 | 7146.25 | 7146.25 | 6541537.9992 | -7057.142 | -14293.6251 | 14115.3952 | -1132.3648 | 1229.7909 | 1220.5264 | 106.3372 | 0.00018658 | -0.0010788 | 11.4779
271 | 1059253.725 | -0.00097885 | 4867.99 | 4867.99 | 6655487.4415 | -6514.7239 | -10152.2267 | 13586.5016 | -1112.9774 | 1250.0152 | 1239.523 | 114.0413 | 0.00018624 | -0.00097885 | 10.8691
272 | 1077705.254 | -0.00085293 | 3480.68 | 3480.68 | 6771421.8174 | -5775.5556 | -7873.2124 | 13064.1643 | -1093.922 | 1270.4398 | 1258.538 | 122.388 | 0.00018586 | -0.00085293 | 10.2832
273 | 1096478.196 | -0.00073947 | 2611.37 | 2611.37 | 6889375.6907 | -5094.466 | -6433.0269 | 12550.0549 | -1075.1928 | 1290.9591 | 1277.4422 | 131.4039 | 0.00018542 | -0.00073947 | 9.7215
274 | 1115578.151 | -0.00064469 | 2040.69 | 2040.69 | 7009384.2474 | -4518.8799 | -5440.4392 | 12047.2446 | -1056.7843 | 1311.5473 | 1296.1849 | 141.1118 | 0.00018492 | -0.00064469 | 9.1855
275 | 1135010.816 | -0.00056685 | 1649.39 | 1649.39 | 7131483.2826 | -4042.4956 | -4715.4678 | 11557.1561 | -1038.691 | 1332.1216 | 1314.6555 | 151.5322 | 0.00018435 | -0.00056685 | 8.6758
276 | 1154781.985 | -0.0005028 | 1370.56 | 1370.56 | 7255709.2011 | -3648.1488 | -4163.0496 | 11081.1818 | -1020.9074 | 1352.6085 | 1332.7512 | 162.6804 | 0.00018368 | -0.0005028 | 8.1925
277 | 1174897.555 | -0.00044967 | 1165.39 | 1165.39 | 7382099.055 | -3319.538 | -3728.6714 | 10620.8792 | -1003.4283 | 1372.8884 | 1350.3258 | 174.5474 | 0.00018292 | -0.00044967 | 7.7362
278 | 1195363.526 | -0.00040519 | 1009.96 | 1009.96 | 7510690.5433 | -3043.2417 | -3378.4169 | 10179.9469 | -986.2485 | 1392.8613 | 1367.2649 | 187.0747 | 0.00018204 | -0.00040519 | 7.3087
279 | 1216186.001 | -0.00036747 | 889.03 | 889.03 | 7641522.0123 | -2808.0301 | -3089.4994 | 9758.2841 | -969.3628 | 1412.5722 | 1383.5801 | 200.2818 | 0.00018106 | -0.00036747 | 6.9082
280 | 1237371.19 | -0.00033532 | 793.336 | 793.336 | 7774632.4805 | -2606.9742 | -2848.3966 | 9360.0903 | -952.7662 | 1431.6378 | 1398.9116 | 213.9653 | 0.00017993 | -0.00033532 | 6.538
281 | 1258925.412 | -0.00030762 | 715.834 | 715.834 | 7910061.6515 | -2433.2694 | -2643.8578 | 8987.0256 | -936.4538 | 1450.0673 | 1413.2738 | 228.0334 | 0.00017867 | -0.00030762 | 6.1977
282 | 1280855.095 | -0.00028357 | 652.169 | 652.169 | 8047849.9135 | -2282.1368 | -2468.508 | 8638.057 | -920.4207 | 1467.66 | 1426.4801 | 242.3679 | 0.00017725 | -0.00028357 | 5.8856
283 | 1303166.778 | -0.00026256 | 598.694 | 598.694 | 8188038.3523 | -2149.835 | -2316.5615 | 8318.4814 | -904.662 | 1484.3162 | 1438.5148 | 256.6828 | 0.00017568 | -0.00026256 | 5.6043
284 | 1325867.118 | -0.00024405 | 552.91 | 552.91 | 8330668.7951 | -2033.133 | -2183.4968 | 8029.0453 | -889.1732 | 1500.0166 | 1449.427 | 270.7874 | 0.00017399 | -0.00024405 | 5.3526
285 | 1348962.883 | -0.00022764 | 513.07 | 513.07 | 8475783.7664 | -1929.4444 | -2065.8779 | 7768.9134 | -873.9495 | 1514.7497 | 1459.2746 | 284.5231 | 0.00017217 | -0.00022764 | 5.1288
286 | 1372460.961 | -0.00021299 | 477.88 | 477.88 | 8623426.5448 | -1836.6864 | -1961.024 | 7537.0096 | -858.9865 | 1528.5263 | 1468.1431 | 297.7435 | 0.00017025 | -0.00021299 | 4.9309
287 | 1396368.361 | -0.00019983 | 446.311 | 446.311 | 8773641.1692 | -1753.2016 | -1866.8186 | 7333.2484 | -844.2797 | 1541.3762 | 1476.1597 | 310.2741 | 0.00016825 | -0.00019983 | 4.7576
288 | 1420692.213 | -0.00018793 | 417.596 | 417.596 | 8926472.4387 | -1677.543 | -1781.4965 | 7156.527 | -829.8247 | 1553.403 | 1483.5069 | 322.0115 | 0.00016619 | -0.00018793 | 4.607
289 | 1445439.771 | -0.0001771 | 391.239 | 391.239 | 9081965.9316 | -1608.4162 | -1703.5831 | 7003.572 | -815.6172 | 1564.7804 | 1490.3817 | 332.9901 | 0.0001641 | -0.0001771 | 4.4758
290 | 1470618.415 | -0.00016721 | 366.945 | 366.945 | 9240168.0176 | -1545.0115 | -1632.1621 | 6872.1723 | -801.6529 | 1575.4521 | 1496.7869 | 343.1398 | 0.00016199 | -0.00016721 | 4.362
291 | 1496235.656 | -0.00015811 | 344.193 | 344.193 | 9401125.8899 | -1486.4496 | -1566.1488 | 6763.6509 | -787.9277 | 1585.683 | 1503.0698 | 352.3825 | 0.00015988 | -0.00015811 | 4.2654
292 | 1522299.133 | -0.00014971 | 322.912 | 322.912 | 9564887.5456 | -1431.9593 | -1504.7771 | 6672.9624 | -774.4375 | 1595.6354 | 1509.3345 | 360.9113 | 0.0001578 | -0.00014971 | 4.182
293 | 1548816.619 | -0.00014191 | 302.978 | 302.978 | 9731501.824 | -1380.978 | -1447.4495 | 6597.4949 | -761.1782 | 1605.4397 | 1515.6885 | 368.8289 | 0.00015575 | -0.00014191 | 4.1095
294 | 1575796.023 | -0.00013464 | 284.293 | 284.293 | 9901018.4188 | -1333.083 | -1393.7113 | 6535.2747 | -748.146 | 1615.1729 | 1522.1948 | 376.2057 | 0.00015374 | -0.00013464 | 4.0462
295 | 1603245.391 | -0.00012785 | 266.817 | 266.817 | 10073487.8845 | -1287.8652 | -1343.1437 | 6483.0506 | -735.3369 | 1624.9622 | 1528.9095 | 383.2178 | 0.00015178 | -0.00012785 | 3.9897
296 | 1631172.909 | -0.00012148 | 250.547 | 250.547 | 10248961.6553 | -1245.0439 | -1295.4628 | 6437.5467 | -722.7471 | 1634.8286 | 1535.7833 | 390.0154 | 0.00014985 | -0.00012148 | 3.9378
297 | 1659586.907 | -0.00011551 | 235.398 | 235.398 | 10427492.0701 | -1204.4796 | -1250.4847 | 6398.4543 | -710.3729 | 1644.6786 | 1542.7475 | 396.5526 | 0.00014795 | -0.00011551 | 3.8904
298 | 1688495.859 | -0.0001099 | 221.263 | 221.263 | 10609132.3725 | -1165.933 | -1207.9229 | 6365.0821 | -698.2105 | 1654.6281 | 1549.8925 | 402.9006 | 0.00014609 | -0.0001099 | 3.8468
299 | 1717908.387 | -0.00010462 | 208.115 | 208.115 | 10793936.7363 | -1129.2077 | -1167.5637 | 6335.0641 | -686.2563 | 1664.7325 | 1557.202 | 409.2026 | 0.00014427 | -0.00010462 | 3.8055
300 | 1747833.262 | -9.9635e-05 | 195.928 | 195.928 | 10981960.2712 | -1094.1832 | -1129.2667 | 6306.5243 | -674.5068 | 1674.9458 | 1564.5836 | 415.5368 | 0.00014247 | -9.9635e-05 | 3.7652
301 | 1778279.41 | -9.4936e-05 | 184.644 | 184.644 | 11173259.061 | -1060.749 | -1092.8899 | 6278.4701 | -662.9585 | 1685.2474 | 1571.9893 | 421.9485 | 0.00014069 | -9.4936e-05 | 3.7255
302 | 1809255.91 | -9.0501e-05 | 174.203 | 174.203 | 11367890.1506 | -1028.8077 | -1058.3046 | 6250.1333 | -651.6079 | 1695.6117 | 1579.3709 | 428.4708 | 0.00013893 | -9.0501e-05 | 3.6861
303 | 1840772.001 | -8.6315e-05 | 164.567 | 164.567 | 11565911.5906 | -998.3082 | -1025.4364 | 6220.576 | -640.4517 | 1705.8923 | 1586.5752 | 435.0926 | 0.00013718 | -8.6315e-05 | 3.6465
304 | 1872837.083 | -8.2359e-05 | 155.605 | 155.605 | 11767382.4426 | -969.1534 | -994.137 | 6191.7753 | -629.4864 | 1716.1519 | 1593.7204 | 441.7257 | 0.00013544 | -8.2359e-05 | 3.6079
305 | 1905460.718 | -7.8617e-05 | 147.318 | 147.318 | 11972362.7867 | -941.236 | -964.2936 | 6161.0113 | -618.7089 | 1726.3989 | 1600.7116 | 448.5411 | 0.0001337 | -7.8617e-05 | 3.5687
306 | 1938652.636 | -7.5076e-05 | 139.648 | 139.648 | 12180913.7582 | -914.4992 | -935.824 | 6128.3389 | -608.1159 | 1736.5743 | 1607.4966 | 455.5129 | 0.00013197 | -7.5076e-05 | 3.529
307 | 1972422.736 | -7.1724e-05 | 132.527 | 132.527 | 12393097.5544 | -888.8788 | -908.6379 | 6094.3728 | -597.7043 | 1746.6647 | 1614.0821 | 462.6006 | 0.00013024 | -7.1724e-05 | 3.4891
308 | 2006781.09 | -6.8548e-05 | 125.937 | 125.937 | 12608977.4594 | -864.3164 | -882.6663 | 6057.8144 | -587.4709 | 1756.6018 | 1620.3554 | 469.8591 | 0.00012851 | -6.8548e-05 | 3.4486
309 | 2041737.945 | -6.5538e-05 | 119.799 | 119.799 | 12828617.8571 | -840.7658 | -857.8357 | 6020.4087 | -577.4127 | 1766.3505 | 1626.3541 | 477.1622 | 0.00012678 | -6.5538e-05 | 3.4084
310 | 2077303.726 | -6.2684e-05 | 114.096 | 114.096 | 13052084.2498 | -818.1529 | -834.0643 | 5980.8593 | -567.5268 | 1775.9372 | 1632.038 | 484.6121 | 0.00012504 | -6.2684e-05 | 3.3677
311 | 2113489.04 | -5.9974e-05 | 108.771 | 108.771 | 13279443.283 | -796.42 | -811.2754 | 5940.1491 | -557.8101 | 1785.4025 | 1637.474 | 492.1678 | 0.00012331 | -5.9974e-05 | 3.3271
312 | 2150304.679 | -5.7402e-05 | 103.826 | 103.826 | 13510762.7651 | -775.5435 | -789.4432 | 5896.861 | -548.2597 | 1794.5674 | 1642.4529 | 499.8409 | 0.00012157 | -5.7402e-05 | 3.286
313 | 2187761.624 | -5.4958e-05 | 99.2079 | 99.2079 | 13746111.6915 | -755.4657 | -768.4937 | 5852.0602 | -538.8729 | 1803.4974 | 1647.0658 | 507.5954 | 0.00011982 | -5.4958e-05 | 3.2448
314 | 2225871.045 | -5.2636e-05 | 94.8952 | 94.8952 | 13985560.2456 | -736.1467 | -748.3795 | 5805.5321 | -529.6468 | 1812.1517 | 1651.2645 | 515.4294 | 0.00011807 | -5.2636e-05 | 3.2037
315 | 2264644.308 | -5.0428e-05 | 90.8411 | 90.8411 | 14229179.842 | -717.5519 | -729.0523 | 5758.7686 | -520.5787 | 1820.5136 | 1655.1063 | 523.2271 | 0.00011632 | -5.0428e-05 | 3.1633
316 | 2304092.976 | -4.8327e-05 | 87.0589 | 87.0589 | 14477043.1332 | -699.6292 | -710.4624 | 5709.4705 | -511.6658 | 1828.5988 | 1658.4789 | 531.1688 | 0.00011456 | -4.8327e-05 | 3.1223
317 | 2344228.815 | -4.6326e-05 | 83.5038 | 83.5038 | 14729224.0471 | -682.3446 | -692.5636 | 5659.2273 | -502.9055 | 1836.431 | 1661.4751 | 539.1521 | 0.0001128 | -4.6326e-05 | 3.0816
318 | 2385063.795 | -4.442e-05 | 80.1591 | 80.1591 | 14985797.7934 | -665.6736 | -675.3262 | 5608.1826 | -494.2952 | 1843.9404 | 1664.047 | 547.1297 | 0.00011104 | -4.442e-05 | 3.0414
319 | 2426610.095 | -4.2605e-05 | 77.019 | 77.019 | 15246840.8952 | -649.5886 | -658.7204 | 5555.7367 | -485.8323 | 1851.0675 | 1666.1127 | 555.1176 | 0.00010928 | -4.2605e-05 | 3.0014
320 | 2468880.105 | -4.0873e-05 | 74.0542 | 74.0542 | 15512431.2009 | -634.0458 | -642.6951 | 5502.7008 | -477.5143 | 1857.9405 | 1667.8074 | 563.1211 | 0.00010751 | -4.0873e-05 | 2.9617
321 | 2511886.432 | -3.9222e-05 | 71.2529 | 71.2529 | 15782647.9228 | -619.0207 | -627.2223 | 5449.092 | -469.3387 | 1864.536 | 1669.1116 | 571.1261 | 0.00010576 | -3.9222e-05 | 2.9225
322 | 2555641.901 | -3.7645e-05 | 68.6073 | 68.6073 | 16057571.6428 | -604.4841 | -612.2708 | 5394.5857 | -461.3031 | 1870.8795 | 1670.018 | 579.1738 | 0.000104 | -3.7645e-05 | 2.8834
323 | 2600159.563 | -3.614e-05 | 66.1057 | 66.1057 | 16337284.3626 | -590.4229 | -597.8243 | 5339.4668 | -453.4051 | 1876.8726 | 1670.4711 | 587.1863 | 0.00010225 | -3.614e-05 | 2.8449
324 | 2645452.695 | -3.4702e-05 | 63.7408 | 63.7408 | 16621869.5041 | -576.8105 | -583.8542 | 5283.4792 | -445.6423 | 1882.5446 | 1670.4697 | 595.2013 | 0.0001005 | -3.4702e-05 | 2.8066
325 | 2691534.804 | -3.3328e-05 | 61.4864 | 61.4864 | 16911411.9343 | -563.6185 | -570.3262 | 5227.926 | -438.0124 | 1888.011 | 1670.1828 | 603.1691 | 9.8761e-05 | -3.3328e-05 | 2.769
326 | 2738419.634 | -3.2014e-05 | 59.3534 | 59.3534 | 17205998.0092 | -550.8311 | -557.2266 | 5171.3588 | -430.5131 | 1893.195 | 1669.4494 | 611.1727 | 9.7027e-05 | -3.2014e-05 | 2.7316
327 | 2786121.169 | -3.0757e-05 | 57.3275 | 57.3275 | 17505715.5931 | -538.4285 | -544.5323 | 5114.3298 | -423.1422 | 1898.1336 | 1668.3295 | 619.1842 | 9.5302e-05 | -3.0757e-05 | 2.6944
328 | 2834653.633 | -2.9555e-05 | 55.3961 | 55.3961 | 17810654.0578 | -526.3939 | -532.2236 | 5057.3821 | -415.8976 | 1902.8455 | 1666.8746 | 627.1634 | 9.3589e-05 | -2.9555e-05 | 2.6578
329 | 2884031.503 | -2.8404e-05 | 53.5583 | 53.5583 | 18120904.3651 | -514.7098 | -520.2828 | 5000.059 | -408.7769 | 1907.3394 | 1665.0507 | 635.1559 | 9.1886e-05 | -2.8404e-05 | 2.6215
330 | 2934269.504 | -2.7302e-05 | 51.8069 | 51.8069 | 18436559.0348 | -503.3605 | -508.6925 | 4942.5021 | -401.7782 | 1911.6384 | 1662.8796 | 643.161 | 9.0195e-05 | -2.7302e-05 | 2.5855
331 | 2985382.619 | -2.6247e-05 | 50.1292 | 50.1292 | 18757712.208 | -492.3299 | -497.4341 | 4885.4099 | -394.8993 | 1915.8021 | 1660.4573 | 651.1445 | 8.8521e-05 | -2.6247e-05 | 2.5501
332 | 3037386.092 | -2.5235e-05 | 48.5285 | 48.5285 | 19084459.6655 | -481.6021 | -486.492 | 4827.9993 | -388.1382 | 1919.8652 | 1657.7323 | 659.2011 | 8.6863e-05 | -2.5235e-05 | 2.5148
333 | 3090295.433 | -2.4266e-05 | 46.9975 | 46.9975 | 19416898.8595 | -471.1685 | -475.8564 | 4770.6483 | -381.4928 | 1923.7913 | 1654.7103 | 667.2714 | 8.522e-05 | -2.4266e-05 | 2.4798
334 | 3144126.42 | -2.3336e-05 | 45.5359 | 45.5359 | 19755128.9261 | -461.0156 | -465.5133 | 4712.9599 | -374.9612 | 1927.6142 | 1651.3679 | 675.4142 | 8.3592e-05 | -2.3336e-05 | 2.445
335 | 3198895.11 | -2.2445e-05 | 44.128 | 44.128 | 20099250.7544 | -451.1257 | -455.4422 | 4656.0382 | -368.5415 | 1931.5073 | 1647.915 | 683.6198 | 8.1989e-05 | -2.2445e-05 | 2.4106
336 | 3254617.835 | -2.159e-05 | 42.7821 | 42.7821 | 20449366.9614 | -441.4937 | -445.6394 | 4598.8148 | -362.2316 | 1935.3679 | 1644.1736 | 691.935 | 8.0402e-05 | -2.159e-05 | 2.3762
337 | 3311311.215 | -2.0769e-05 | 41.4906 | 41.4906 | 20805581.9736 | -432.1049 | -436.0888 | 4541.6578 | -356.0298 | 1939.3275 | 1640.2501 | 700.4011 | 7.8837e-05 | -2.0769e-05 | 2.3419
338 | 3368992.157 | -1.9981e-05 | 40.2496 | 40.2496 | 21168002.0209 | -422.9536 | -426.7839 | 4484.7599 | -349.9342 | 1943.3549 | 1636.1376 | 708.978 | 7.7293e-05 | -1.9981e-05 | 2.3077
339 | 3427677.865 | -1.9224e-05 | 39.0555 | 39.0555 | 21536735.1991 | -414.0287 | -417.7128 | 4428.1871 | -343.9429 | 1947.5343 | 1631.8832 | 717.7087 | 7.5772e-05 | -1.9224e-05 | 2.2737
340 | 3487385.841 | -1.8498e-05 | 37.9068 | 37.9068 | 21911891.4766 | -405.3152 | -408.8604 | 4371.705 | -338.0542 | 1952.0465 | 1627.5482 | 726.7301 | 7.4277e-05 | -1.8498e-05 | 2.2395
341 | 3548133.892 | -1.78e-05 | 36.8018 | 36.8018 | 22293582.7381 | -396.8146 | -400.2277 | 4315.4471 | -332.2664 | 1956.7319 | 1623.0434 | 735.9286 | 7.2803e-05 | -1.78e-05 | 2.2054
342 | 3609940.136 | -1.7129e-05 | 35.7408 | 35.7408 | 22681922.8223 | -388.5141 | -391.802 | 4259.0156 | -326.5776 | 1961.7449 | 1618.3857 | 745.4445 | 7.1351e-05 | -1.7129e-05 | 2.171
343 | 3672823.005 | -1.6484e-05 | 34.7155 | 34.7155 | 23077027.5409 | -380.4017 | -383.5699 | 4203.04 | -320.9862 | 1967.2968 | 1613.7486 | 755.3396 | 6.9929e-05 | -1.6484e-05 | 2.1365
344 | 3736801.254 | -1.5864e-05 | 33.7247 | 33.7247 | 23479014.735 | -372.4781 | -375.5316 | 4147.6222 | -315.4906 | 1973.2609 | 1609.0587 | 765.5212 | 6.8532e-05 | -1.5864e-05 | 2.1019
345 | 3801893.963 | -1.5255e-05 | 32.6791 | 32.6791 | 23888004.2878 | -364.4163 | -367.3468 | 4096.4149 | -310.089 | 1989.4272 | 1609.7556 | 781.7791 | 6.7388e-05 | -1.5255e-05 | 2.0591
346 | 3868120.546 | -1.4683e-05 | 31.7668 | 31.7668 | 24304118.181 | -356.8476 | -359.6755 | 4040.362 | -304.7799 | 1996.9151 | 1604.8827 | 793.1999 | 6.6033e-05 | -1.4683e-05 | 2.0233
347 | 3935500.755 | -1.4132e-05 | 30.8833 | 30.8833 | 24727480.5202 | -349.4413 | -352.1708 | 3984.7758 | -299.5618 | 2005.3005 | 1600.0789 | 805.2245 | 6.4709e-05 | -1.4132e-05 | 1.9871
348 | 4004054.683 | -1.3602e-05 | 30.0282 | 30.0282 | 25158217.5534 | -342.197 | -344.8321 | 3929.6564 | -294.4329 | 2014.5168 | 1595.2723 | 817.8076 | 6.341e-05 | -1.3602e-05 | 1.9507
349 | 4073802.778 | -1.3091e-05 | 29.1963 | 29.1963 | 25596457.7591 | -335.096 | -337.6398 | 3875.2092 | -289.3919 | 2025.1685 | 1590.7299 | 831.309 | 6.2146e-05 | -1.3091e-05 | 1.9135
350 | 4144765.84 | -1.2601e-05 | 28.3999 | 28.3999 | 26042331.8276 | -328.1516 | -330.6095 | 3820.0851 | -284.4372 | 2036.6675 | 1585.8859 | 845.5106 | 6.0896e-05 | -1.2601e-05 | 1.8757
351 | 4216965.034 | -1.2128e-05 | 27.6218 | 27.6218 | 26495972.7425 | -321.3485 | -323.7227 | 3766.1483 | -279.5673 | 2049.6302 | 1581.2848 | 860.574 | 5.968e-05 | -1.2128e-05 | 1.8375
352 | 4290421.892 | -1.1673e-05 | 26.873 | 26.873 | 26957515.7934 | -314.6778 | -316.9727 | 3711.6906 | -274.7808 | 2064.3298 | 1576.637 | 876.8777 | 5.8486e-05 | -1.1673e-05 | 1.798
353 | 4365158.322 | -1.1235e-05 | 26.1517 | 26.1517 | 27427098.6323 | -308.1407 | -310.3602 | 3656.9175 | -270.0762 | 2080.7516 | 1571.8611 | 894.3742 | 5.7311e-05 | -1.1235e-05 | 1.7575
354 | 4441196.614 | -1.0813e-05 | 25.4477 | 25.4477 | 27904861.3114 | -301.7353 | -303.8815 | 3603.1451 | -265.4522 | 2099.0785 | 1567.1947 | 912.9981 | 5.6162e-05 | -1.0813e-05 | 1.7165
355 | 4518559.444 | -1.0406e-05 | 24.7686 | 24.7686 | 28390946.3082 | -295.4447 | -297.5212 | 3548.8908 | -260.9074 | 2120.1151 | 1562.4819 | 933.4301 | 5.5035e-05 | -1.0406e-05 | 1.6739
356 | 4597269.885 | -1.0015e-05 | 24.1063 | 24.1063 | 28885498.5946 | -289.2796 | -291.2884 | 3495.5096 | -256.4404 | 2143.5357 | 1557.7505 | 955.2524 | 5.3928e-05 | -1.0015e-05 | 1.6307
357 | 4677351.413 | -9.6373e-06 | 23.4728 | 23.4728 | 29388665.6747 | -283.228 | -285.1733 | 3440.9639 | -252.0498 | 2169.9962 | 1552.5457 | 979.0914 | 5.2828e-05 | -9.6373e-06 | 1.5857
358 | 4758827.91 | -9.2736e-06 | 22.8505 | 22.8505 | 29900597.6035 | -277.2859 | -279.1689 | 3387.6548 | -247.7344 | 2200.1217 | 1547.4321 | 1004.984 | 5.1753e-05 | -9.2736e-06 | 1.5398
359 | 4841723.676 | -8.9232e-06 | 22.2518 | 22.2518 | 30421447.0625 | -271.4554 | -273.2795 | 3333.8066 | -243.4929 | 2233.9497 | 1541.6966 | 1033.0751 | 5.0678e-05 | -8.9232e-06 | 1.4923
360 | 4926063.433 | -8.5851e-06 | 21.6738 | 21.6738 | 30951369.3845 | -265.7209 | -267.4888 | 3279.4137 | -239.3241 | 2272.934 | 1535.3762 | 1064.1563 | 4.9606e-05 | -8.5851e-06 | 1.4428
361 | 5011872.336 | -8.2594e-06 | 21.1049 | 21.1049 | 31490522.623 | -260.0944 | -261.8069 | 3226.4788 | -235.2266 | 2316.897 | 1528.6481 | 1097.7045 | 4.8543e-05 | -8.2594e-06 | 1.3926
362 | 5099175.976 | -7.9453e-06 | 20.5614 | 20.5614 | 32039067.5711 | -254.561 | -256.2218 | 3172.1603 | -231.1992 | 2367.3971 | 1520.5153 | 1134.7673 | 4.7458e-05 | -7.9453e-06 | 1.3399
363 | 5188000.389 | -7.6424e-06 | 20.0275 | 20.0275 | 32597167.8178 | -249.1206 | -250.7307 | 3118.8202 | -227.2408 | 2425.5703 | 1511.4008 | 1175.4474 | 4.6366e-05 | -7.6424e-06 | 1.2858
364 | 5278372.068 | -7.3502e-06 | 19.5134 | 19.5134 | 33164989.8235 | -243.7696 | -245.3317 | 3064.7868 | -223.3502 | 2492.7781 | 1500.2671 | 1220.2588 | 4.5236e-05 | -7.3502e-06 | 1.2295
365 | 5370317.964 | -7.0684e-06 | 19.0151 | 19.0151 | 33742702.9263 | -238.5073 | -240.0232 | 3010.6224 | -219.5262 | 2570.6824 | 1486.7211 | 1269.4676 | 4.4061e-05 | -7.0684e-06 | 1.1711
366 | 5463865.499 | -6.7966e-06 | 18.5283 | 18.5283 | 34330479.4237 | -233.3292 | -234.8005 | 2956.8712 | -215.7677 | 2661.8441 | 1470.3057 | 1323.6033 | 4.2828e-05 | -6.7966e-06 | 1.1108
367 | 5559042.573 | -6.5341e-06 | 18.0636 | 18.0636 | 34928494.6167 | -228.2277 | -229.6574 | 2901.6456 | -212.0735 | 2769.8232 | 1449.256 | 1383.4161 | 4.1492e-05 | -6.5341e-06 | 1.0476
368 | 5655877.571 | -6.2811e-06 | 17.6057 | 17.6057 | 35536926.8533 | -223.2113 | -224.6 | 2847.5588 | -208.4425 | 2897.4996 | 1423.5642 | 1448.5309 | 4.0059e-05 | -6.2811e-06 | 0.98276
369 | 5754399.373 | -6.0368e-06 | 17.1694 | 17.1694 | 36155957.5921 | -218.2681 | -219.6187 | 2791.9292 | -204.8738 | 3051.503 | 1390.4662 | 1519.7419 | 3.8457e-05 | -6.0368e-06 | 0.91494
370 | 5854637.363 | -5.8011e-06 | 16.7455 | 16.7455 | 36785771.4581 | -213.3968 | -214.7109 | 2736.1752 | -201.3661 | 3239.8823 | 1348.7859 | 1597.0861 | 3.6666e-05 | -5.8011e-06 | 0.84453
371 | 5956621.435 | -5.5736e-06 | 16.337 | 16.337 | 37426556.2808 | -208.5992 | -209.8786 | 2679.8375 | -197.9185 | 3473.1067 | 1296.1036 | 1679.7683 | 3.4631e-05 | -5.5736e-06 | 0.7716
372 | 6060382.005 | -5.354e-06 | 15.939 | 15.939 | 38078503.1697 | -203.8723 | -205.1184 | 2623.6256 | -194.5299 | 3768.3833 | 1230.2779 | 1767.0809 | 3.2309e-05 | -5.354e-06 | 0.69622
373 | 6165950.019 | -5.1422e-06 | 15.556 | 15.556 | 38741806.5642 | -199.2162 | -200.4309 | 2566.7958 | -191.1993 | 4151.2224 | 1148.1458 | 1856.871 | 2.9636e-05 | -5.1422e-06 | 0.61832
374 | 6273356.96 | -4.9376e-06 | 15.1826 | 15.1826 | 39416664.2778 | -194.6233 | -195.8077 | 2510.028 | -187.9258 | 4668.5589 | 1046.8884 | 1947.1735 | 2.656e-05 | -4.9376e-06 | 0.53765
375 | 6382634.862 | -4.7402e-06 | 14.8253 | 14.8253 | 40103277.586 | -190.096 | -191.2522 | 2452.312 | -184.7083 | 5398.3079 | 923.4535 | 2032.8109 | 2.3027e-05 | -4.7402e-06 | 0.45427
376 | 6493816.316 | -4.5494e-06 | 14.4807 | 14.4807 | 40801851.2642 | -185.6248 | -186.7544 | 2393.9617 | -181.5459 | 6509.4029 | 775.5324 | 2108.7443 | 1.9007e-05 | -4.5494e-06 | 0.36777
377 | 6606934.48 | -4.3653e-06 | 14.1492 | 14.1492 | 41512593.6502 | -181.2166 | -182.3213 | 2335.0897 | -178.4376 | 8376.7052 | 603.9947 | 2166.7201 | 1.455e-05 | -4.3653e-06 | 0.27876
378 | 6722023.091 | -4.1876e-06 | 13.8297 | 13.8297 | 42235716.7199 | -176.8659 | -177.9473 | 2275.7395 | -175.3825 | 12168.5666 | 411.2212 | 2198.8338 | 9.7363e-06 | -4.1876e-06 | 0.18702
379 | 6839116.473 | -4.0159e-06 | 13.5229 | 13.5229 | 42971436.1372 | -172.5681 | -173.6278 | 2215.6955 | -172.3798 | 23981.8291 | 202.9768 | 2196.9423 | 4.7235e-06 | -4.0159e-06 | 0.092391
380 | 6958249.547 | -3.8501e-06 | 13.2266 | 13.2266 | 43719971.3174 | -168.3258 | -169.3651 | 2155.3934 | -169.4285 | -453149.0572 | -10.2518 | 2155.3446 | -2.3449e-07 | -3.8501e-06 | -0.0047565
381 | 7079457.844 | -3.6899e-06 | 12.944 | 12.944 | 44481545.5082 | -164.1325 | -165.1533 | 2094.1757 | -166.5277 | -20010.6914 | -216.7871 | 2071.4883 | -4.8736e-06 | -3.6899e-06 | -0.10465
382 | 7202777.512 | -3.5352e-06 | 12.6717 | 12.6717 | 45256385.8343 | -159.989 | -160.9927 | 2032.6442 | -163.6765 | -9818.2477 | -403.5177 | 1949.1051 | -8.9163e-06 | -3.5352e-06 | -0.20703
383 | 7328245.331 | -3.3857e-06 | 12.4112 | 12.4112 | 46044723.3911 | -155.8941 | -156.8822 | 1970.559 | -160.8742 | -6322.1975 | -559.8154 | 1796.0708 | -1.2158e-05 | -3.3857e-06 | -0.31169
384 | 7455898.72 | -3.2412e-06 | 12.1624 | 12.1624 | 46846793.2893 | -151.8412 | -152.8154 | 1907.8211 | -158.1198 | -4555.2988 | -679.784 | 1623.1183 | -1.4511e-05 | -3.2412e-06 | -0.41881
385 | 7585775.75 | -3.1017e-06 | 11.924 | 11.924 | 47662834.736 | -147.8358 | -148.7976 | 1844.818 | -155.4126 | -3495.8042 | -761.486 | 1442.964 | -1.5977e-05 | -3.1017e-06 | -0.52772
386 | 7717915.156 | -2.9668e-06 | 11.6955 | 11.6955 | 48493091.1102 | -143.8717 | -144.8225 | 1781.5278 | -152.7518 | -2789.8779 | -808.1062 | 1265.4968 | -1.6664e-05 | -2.9668e-06 | -0.63857
387 | 7852356.346 | -2.8365e-06 | 11.4795 | 11.4795 | 49337810.0199 | -139.9467 | -140.8883 | 1717.5711 | -150.1365 | -2287.2023 | -824.7253 | 1098.2449 | -1.6716e-05 | -2.8365e-06 | -0.75095
388 | 7989139.417 | -2.7105e-06 | 11.2724 | 11.2724 | 50197243.4019 | -136.0611 | -136.995 | 1653.5697 | -147.566 | -1912.386 | -818.1198 | 946.1717 | -1.6298e-05 | -2.7105e-06 | -0.86466
389 | 8128305.162 | -2.5886e-06 | 11.0727 | 11.0727 | 51071647.5662 | -132.2051 | -133.1325 | 1589.5662 | -145.0395 | -1621.6835 | -794.6241 | 810.6795 | -1.5559e-05 | -2.5886e-06 | -0.9802
390 | 8269895.086 | -2.4708e-06 | 10.884 | 10.884 | 51961283.2963 | -128.3839 | -129.3066 | 1525.2551 | -142.5563 | -1391.2353 | -759.4136 | 692.6861 | -1.4615e-05 | -2.4708e-06 | -1.0963
391 | 8413951.416 | -2.3568e-06 | 10.7043 | 10.7043 | 52866415.9123 | -124.5945 | -125.5142 | 1460.9432 | -140.1156 | -1204.4377 | -717.0654 | 591.1665 | -1.3564e-05 | -2.3568e-06 | -1.213
392 | 8560517.117 | -2.2465e-06 | 10.5335 | 10.5335 | 53787315.3714 | -120.8354 | -121.7536 | 1396.6998 | -137.7166 | -1050.3949 | -670.9274 | 504.5742 | -1.2474e-05 | -2.2465e-06 | -1.3297
393 | 8709635.9 | -2.1399e-06 | 10.3707 | 10.3707 | 54724256.3178 | -117.1039 | -118.0223 | 1332.6846 | -135.3588 | -921.4898 | -623.4251 | 431.0696 | -1.1392e-05 | -2.1399e-06 | -1.4462
394 | 8861352.237 | -2.0367e-06 | 10.2172 | 10.2172 | 55677518.1773 | -113.3984 | -114.319 | 1268.8005 | -133.0413 | -812.3546 | -576.1686 | 368.8942 | -1.0348e-05 | -2.0367e-06 | -1.5619
395 | 9015711.376 | -1.9368e-06 | 10.0737 | 10.0737 | 56647385.2515 | -109.7169 | -110.6418 | 1205.047 | -130.7634 | -719.0236 | -530.2443 | 316.3845 | -9.3604e-06 | -1.9368e-06 | -1.6759
396 | 9172759.354 | -1.8402e-06 | 9.9369 | 9.9369 | 57634146.7993 | -106.0578 | -106.9888 | 1141.8993 | -128.5246 | -638.5036 | -486.4199 | 271.9862 | -8.4398e-06 | -1.8402e-06 | -1.7884
397 | 9332543.008 | -1.7466e-06 | 9.8093 | 9.8093 | 58638097.1065 | -102.4173 | -103.3568 | 1079.137 | -126.3241 | -568.4794 | -444.9907 | 234.417 | -7.5888e-06 | -1.7466e-06 | -1.8983
398 | 9495109.992 | -1.656e-06 | 9.6902 | 9.6902 | 59659535.5918 | -98.7944 | -99.7449 | 1016.9309 | -124.1613 | -507.217 | -406.172 | 202.5874 | -6.8082e-06 | -1.656e-06 | -2.0049
399 | 9660508.79 | -1.5682e-06 | 9.5802 | 9.5802 | 60698766.8892 | -95.1866 | -96.1508 | 955.3306 | -122.0356 | -453.3102 | -370.002 | 175.5682 | -6.0957e-06 | -1.5682e-06 | -2.1075
400 | 9828788.73 | -1.4831e-06 | 9.478 | 9.478 | 61756100.9357 | -91.5905 | -92.5713 | 894.5626 | -119.9462 | -405.6115 | -336.4427 | 152.5494 | -5.4479e-06 | -1.4831e-06 | -2.2055
401 | 10000000 | -1.4007e-06 | 9.3848 | 9.3848 | 62831853.0718 | -88.0061 | -89.0068 | 834.6591 | -117.8926 | -363.2678 | -305.4148 | 132.9254 | -4.8608e-06 | -1.4007e-06 | -2.2976
2𝜋𝑓
ω
ω𝐿_𝑠
(〖𝑋_𝐿𝑠〗^2 "+" 〖𝑅_𝑠〗^2)/(𝑋_𝐿𝑠 )
(〖𝑋_𝐿𝑠〗^2 "+" 〖𝑅_𝑠〗^2)/𝑅_𝑠
(−1)/(ω𝐶_𝑝 )
1/(1/𝑋_𝐿𝑝 −1/𝑋_𝐶𝑝 )
𝑋_𝐶𝑝
𝑋_𝐿𝑝𝑐
𝑅_𝑝
𝑋_𝐿𝑝
𝑋_𝐿𝑠
𝑋_𝐿𝑠𝑐
𝐿_𝑠𝑐
𝑋_𝐿𝑠𝑐/ω
(〖𝑅_𝑝〗^2 𝑋_𝐿𝑝𝑐)/(〖𝑋_𝐿𝑝𝑐〗^2 "+" 〖𝑅_𝑝〗^2 )
𝐿_𝑠 , "H"
𝑅_𝑠𝑚 , "Ω"
𝑅_𝑠 , "Ω"
𝐿_𝑠
𝐿_𝑠
𝑅_𝑠𝑐
(𝑅_𝑝 〖𝑋_𝐿𝑝𝑐〗^2)/(〖𝑋_𝐿𝑝𝑐〗^2 "+" 〖𝑅_𝑝〗^2 )
𝑋_𝐿𝑠𝑐/𝑅_𝑠𝑐
𝑄_𝑐
𝐿_𝑠𝑐
𝑅_𝑠𝑐
𝑅_𝑠𝑐